## Shelf
PN | Name | Type | CH | I1/Imax (A) | System/Module Mode | Sub Mode | Size | Tray Qty | Battery_Connector_I_Name | Battery_Connector_V_Name | Battery_Connector_I_PN | Battery_Connector_V_PN | Battery_Connector_I_Qty | Battery_Connector_V_Qty | Aux_Connector_T_Name | Aux_Connector_V_Name | Aux_Connector_T_Qty | Aux_Connector_V_Qty | Aux_Connector_T_PN | Aux_Connector_V_PN | Price
433076 | MZTC-Multi Temperature Chamber-8CH-W12.5D19H25-for D10" | MZTC-10" | 1 |  | MZTC(no tray) | MZTC(no tray) | W12.5D19H25 | 8 | [12 empty] | 12100
441868 | MZTC-Multi Temperature Chamber-8CH-W12.5D15H22-for D7" | MZTC-7" | 1 |  | MZTC(no tray) | MZTC(no tray) | W12.5D15H22 | 8 | [12 empty] | 8660
446522 | MZTC-Multi Temperature Chamber-4CH-W12.5D19H25-for 10" | MZTC-10" (pending) |  |  | MZTC(no tray) | MZTC(no tray) | W12.5D19H25 | 4 | [12 empty] | 9900
455034 | MZOR-4 independent trays-5A/8CH-6U-W15D20H10.5 | MZOR | 8 | 5 | MZOR | MZOR* | W15D20H10.5 | 4 | 4P5.08PHNX-F |  | 194922 |  | 32 |  | 8P3.81WAGO-F |  | 8 | 8 | 459922 |  | 480
455036 | MZOR-4 independent trays-10A/4CH-6U-W15D20H10.5 | MZOR | 4 | 10 | MZOR | MZOR* | W15D20H10.5 | 4 | 4P5.08PHNX-F |  | 194922 |  | 16 |  | 8P3.81WAGO-F |  | 4 | 4 | 459922 |  | 413
455042 | MZOR-4 independent trays-30A/4CH-6U-W15D20H10.5 | MZOR | 4 | 30 | MZOR | MZOR* | W15D20H10.5 | 4 | 2P10.16PHNX-F | 2P5.08PHNX-F | 388066 | 306130 | 16 | 16 | 8P3.81WAGO-F |  | 4 | 4 | 459922 |  | 900
455044 | MZOR-4 independent trays-60A/2CH-6U-W15D20H10.5 | MZOR | 2 | 60 | MZOR | MZOR* | W15D20H10.5 | 4 | 2P10.16PHNX-F | 2P5.08PHNX-F | 388066 | 306130 | 8 | 8 | 8P3.81WAGO-F |  | 2 | 2 | 459922 |  | 766
455046 | MZOR-4 independent trays-200A/1CH-6U-W15D20H10.5 | MZOR | 1 | 200 | MZOR | MZOR* | W15D20H10.5 | 4 | Lug | 2P5.08PHNX-F |  | 306130 | 8 | 4 | 8P3.81WAGO-F |  | 1 | 1 | 459922 |  | 666
471270 | SBTR-OTO-4CH-200A-TEC | SBTR | 4 | 200 | SBTR | SBTR* |  | 4 | [12 empty] | 6333
471272 | SBTR-OTO-8CH-50A-TEC | SBTR | 8 | 50 | SBTR | SBTR* |  | 8 | [12 empty] | 6893
471274 | SBTR-OTO-16CH-30A-TEC | SBTR | 16 | 30 | SBTR | SBTR* |  | 1 | [12 empty] | 7926

## Rack
PN | Name | Type | CH | I1/Imax (A) | System/Module Mode | Sub Mode | Shelf Qty | Size | Price
431770 | MZTC Rack-2_MZTC-W23D30H52-without caster | MZTC-7" | 1 |  | MZTC Rack | MZTC Rack | 2 | W23D30H52 | 2860
431772 | MZTC Rack-3_MZTC-W23D30H74-without caster | MZTC-7" | 1 |  | MZTC Rack | MZTC Rack | 3 | W23D30H74 | 3410
431774 | MZTC Rack-4_MZTC-W44D30H52-without caster | MZTC-7" | 1 |  | MZTC Rack | MZTC Rack | 4 | W44D30H52 | 4130
431776 | MZTC Rack-6_MZTC-W44D30H74-without caster | MZTC-7" | 1 |  | MZTC Rack | MZTC Rack | 6 | W44D30H74 | 5680
432722 | Rack-6_MZTC-W44D30H82-without caster-for D10" | MZTC-10" | 1 |  | MZTC Rack | MZTC Rack | 6 | W44D30H82 | 5740
433050 | Rack-2_MZTC-W23D30H58-without caster-for D10" | MZTC-10" | 1 |  | MZTC Rack | MZTC Rack | 2 | W23D30H58 | 2900
433052 | Rack-3_MZTC-W23D30H82-without caster-for D10" | MZTC-10" | 1 |  | MZTC Rack | MZTC Rack | 3 | W23D30H82 | 3450
433054 | Rack-4_MZTC-W44D30H58-without caster-for D10" | MZTC-10" | 1 |  | MZTC Rack | MZTC Rack | 4 | W44D30H58 | 4200
454818 | Rack-4_MZOR/MZIR-W23D24H51 | MZOR | 1 |  | MZIR/MZOR Rack | MZIR/MZOR Rack | 4 | W23D24H51 | 2400
454820 | Rack-6_MZOR/MZIR-W23D24H71 | MZOR | 1 |  | MZIR/MZOR Rack | MZIR/MZOR Rack | 6 | W23D24H71 | 2670
454822 | Rack-8_MZIR-W44D24H51 | MZOR | 1 |  | MZIR/MZOR Rack | MZIR/MZOR Rack | 8 | W44D24H51 | 3640
454824 | Rack-12_MZOR/MZIR-W44D24H71 | MZOR | 1 |  | MZIR/MZOR Rack | MZIR/MZOR Rack | 1 | W44D24H71 | 4200
471080 | SBTR Chassis Assembly-4xSBTR(OTO-4CH-200A-TEC)-2C40U | SBTR | 16 | 200 | SBTR Chassis | SBTR Chassis | 4 |  | 20000
471288 | SBTR Chassis Assembly-4xSBTR(OTO-8CH-50A-TEC)-2C40U | SBTR | 32 | 50 | SBTR Chassis | SBTR Chassis | 4 |  | 20000
471290 | SBTR Chassis Assembly-4xSBTR(OTO-16CH-30A-TEC)-2C40U | SBTR | 64 | 30 | SBTR Chassis | SBTR Chassis | 4 |  | 20000

## Other
PN | Name | Type | Description | System/Module Mode | Sub Mode | Price
601832 | Gamry 5000P (EIS Galvanostat/ZRA) | EIS | EIS INTEGRATION WITH GAMRY INSTRUMENTS' 5000P A single channel Gamry system can interface with up to 4 I/V channel modules (each accommodating up to 64 channels), allowing the use of EIS measurements across channels. While the Gamry cannot perform EIS measurements across all channels simultaneously, it can perform EIS measurements on-demand, or sequentially, based on the test protocol. This charge includes: • Gamry Instruments Interface 5000P system (a single channel EIS system, capable of performing EIS from 10 µHz to 20kHz) • Max frequency of 100 kHz when integrating with Arbin cycler* • Gamry software • Full integration with the Arbin LBT system For more technical information on the Gamry Instruments 5000P, please see its respective data sheet: https://www.gamry.com/potentiostats/interface-5000p/ | Other | EIS | 7995
602450 | Gamry 5000E (EIS Potentiostat/Galvanostat/ZRA) | EIS | EIS INTEGRATION WITH GAMRY INSTRUMENTS' 5000E A single channel Gamry system can interface with up to 4 I/V channel modules (each accommodating up to 64 channels), allowing the use of EIS measurements across channels. While the Gamry cannot perform EIS measurements across all channels simultaneously, it can perform EIS measurements on-demand, or sequentially, based on the test protocol. This charge includes: • Gamry Instruments Interface 5000E system (a single channel EIS system, capable of performing EIS from 10 µHz to 1 MHz) • Max frequency of 100 kHz when integrating with Arbin cycler* • Gamry software • Full integration with the Arbin LBT system For more technical information on the Gamry Instruments 5000E, please see its respective data sheet: https://www.gamry.com/potentiostats/interface-5000e/ | Other | EIS | 11000
602580 | Gamry Ref 3000 (EIS Potentiostat/Galvanostat/ZRA) | EIS | EIS INTEGRATION WITH GAMRY INSTRUMENTS' REFERENCE 3000 A single channel Gamry system can interface with up to 4 I/V channel modules (each accommodating up to 64 channels), allowing the use of EIS measurements across channels. While the Gamry cannot perform EIS measurements across all channels simultaneously, it can perform EIS measurements on-demand, or sequentially, based on the test protocol. This charge includes: • Gamry Instruments Interface Ref 3000 system (a single channel EIS system, capable of performing EIS from 10 µHz to 1 MHz) • Max frequency of 100 kHz when integrating with Arbin cycler* • Gamry software • Full integration with the Arbin LBT system For more technical information on the Gamry Instruments Reference 3000, please see its respective data sheet: https://www.gamry.com/potentiostats/reference-3000/ | Other | EIS | 18500
603556 | Gamry 1010E (EIS Potentiostat/Galvanostat/ZRA) | EIS | EIS INTEGRATION WITH GAMRY INSTRUMENTS' 1010E A single channel Gamry system can interface with up to 4 I/V channel modules (each accommodating up to 64 channels), allowing the use of EIS measurements across channels. While the Gamry cannot perform EIS measurements across all channels simultaneously, it can perform EIS measurements on-demand, or sequentially, based on the test protocol. This charge includes: • Gamry Instruments Interface 1010E system (a single channel EIS system, capable of performing EIS from 10 µHz to 2 MHz) • Max frequency of 100 kHz when integrating with Arbin cycler* • Gamry software • Full integration with the Arbin LBT system For more technical information on the Gamry Instruments 1010E, please see its respective data sheet: https://www.gamry.com/potentiostats/interface-1010e-potentiostat/ | Other | EIS | 9500
604364 | Gamry 30K Booster | EIS | Gamry 30K Booster https://www.gamry.com/potentiostats/reference/reference-30k-booster/ Pair with Gamry Ref 3000, up to 20V30A EIS https://www.gamry.com/potentiostats/reference/reference-3000-and-30k-booster/ | Other | EIS | 8500
604368 | --------------------------------------------------------------------------------------- | EIS | --------------------------------------------------------- | Other | EIS | 0
605680 | (China) Gamry Ref 3000 (EIS Potentiostat/Galvanostat/ZRA) | EIS | EIS INTEGRATION WITH GAMRY INSTRUMENTS' REFERENCE 3000 A single channel Gamry system can interface with up to 4 I/V channel modules (each accommodating up to 64 channels), allowing the use of EIS measurements across channels. While the Gamry cannot perform EIS measurements across all channels simultaneously, it can perform EIS measurements on-demand, or sequentially, based on the test protocol. This charge includes: * Gamry Instruments Interface Ref 3000 system (a single channel EIS system, capable of performing EIS from 10 µHz to 1 MHz) *Max frequency of 100 kHz when integrating with Arbin cycler* * Gamry software * Full integration with the Arbin LBT system For more technical information on the Gamry Instruments Reference 3000, please see its respective data sheet: https://www.gamry.com/potentiostats/reference-3000/ | Other | EIS | 20300
605682 | (China) Gamry 1010E (EIS Potentiostat/Galvanostat/ZRA) | EIS | EIS INTEGRATION WITH GAMRY INSTRUMENTS' 1010E A single channel Gamry system can interface with up to 4 I/V channel modules (each accommodating up to 64 channels), allowing the use of EIS measurements across channels. While the Gamry cannot perform EIS measurements across all channels simultaneously, it can perform EIS measurements on-demand, or sequentially, based on the test protocol. This charge includes: * Gamry Instruments Interface 1010E system (a single channel EIS system, capable of performing EIS from 10 µHz to 2 MHz) *Max frequency of 100 kHz when integrating with Arbin cycler* * Gamry software * Full integration with the Arbin LBT system For more technical information on the Gamry Instruments 1010E, please see its respective data sheet: https://www.gamry.com/potentiostats/interface-1010e-potentiostat/ | Other | EIS | 12400
605684 | (China) Gamry 5000P (EIS Potentiostat/Galvanostat/ZRA) | EIS | EIS INTEGRATION WITH GAMRY INSTRUMENTS' 5000P A single channel Gamry system can interface with up to 4 I/V channel modules (each accommodating up to 64 channels), allowing the use of EIS measurements across channels. While the Gamry cannot perform EIS measurements across all channels simultaneously, it can perform EIS measurements on-demand, or sequentially, based on the test protocol. This charge includes: * Gamry Instruments Interface 5000P system (a single channel EIS system, capable of performing EIS from 10 µHz to 20kHz) * Max frequency of 100 kHz when integrating with Arbin cycler* * Gamry software * Full integration with the Arbin LBT system For more technical information on the Gamry Instruments 5000P, please see its respective data sheet: https://www.gamry.com/potentiostats/interface-5000p/ | Other | EIS | 9125
605686 | (China) Gamry 5000E (EIS Potentiostat/Galvanostat/ZRA) | EIS | EIS INTEGRATION WITH GAMRY INSTRUMENTS' 5000E A single channel Gamry system can interface with up to 4 I/V channel modules (each accommodating up to 64 channels), allowing the use of EIS measurements across channels. While the Gamry cannot perform EIS measurements across all channels simultaneously, it can perform EIS measurements on-demand, or sequentially, based on the test protocol. This charge includes: * Gamry Instruments Interface 5000E system (a single channel EIS system, capable of performing EIS from 10 µHz to 1 MHz) * Max frequency of 100 kHz when integrating with Arbin cycler* * Gamry software * Full integration with the Arbin LBT system For more technical information on the Gamry Instruments 5000E, please see its respective data sheet: https://www.gamry.com/potentiostats/interface-5000e/ | Other | EIS | 12400
605698 | --------------------------------------------------------------------------------------- | EIS | --------------------------------------------------------------------------------------- | Other | EIS | 0
606558 | Gamry 3000AE (EIS Potentiostat/Galvanostat/ZRA) | EIS | Gamry 3000AE (EIS Potentiostat/Galvanostat/ZRA) | Other | EIS | 21000
606684 | Gamry Ref 620(EIS Potentiostat/Galvanostat/ZRA) | EIS | EIS INTEGRATION WITH GAMRY INSTRUMENTS' REFERENCE 620 A single channel Gamry system can interface with up to 4 I/V channel modules (each accommodating up to 64 channels), allowing the use of EIS measurements across channels. While the Gamry cannot perform EIS measurements across all channels simultaneously, it can perform EIS measurements on-demand, or sequentially, based on the test protocol. This charge includes: • Gamry Instruments Interface Ref 620 system (a single channel EIS system, capable of performing EIS from 10 µHz to 5 MHz) • Max frequency of 100 kHz when integrating with Arbin cycler* • Gamry software • Full integration with the Arbin LBT system For more technical information on the Gamry Instruments Reference 620, please see its respective data sheet: https://www.gamry.com/potentiostats/reference/reference-620/ | Other | EIS | 17600
920488 | EIS/ACIM Adapter boards & cables & EIS Integration Feature | EIS (Requirement) | EIS/ACIM Adapter boards & cables + Enable EIS Integration Feature These cables and boards multiplex up to 4 IV channel boards together with EIS device | Other | EIS | 1000
443906 | 600A Shunt Expansion Box（Ver2112） | ACB | 600A Shunt Expansion Box（Ver2112） | Other | ACB | 5870
444228 | ACB-100V/10V-200A/10A/1A/0.2A/0.02A/0.002A/0.0001A(Ver2201) | ACB | AUTO CALIBRATION SYSTEM (ACB) Provides automated current and voltage calibration for Arbin battery test systems. Includes built-in thermal regulation for precision shunt calibration, reducing manual intervention and ensuring high accuracy. NIST traceable to Arbin's ISO/IEC 17025:2017-certified laboratory. Voltage Ranges: 100V, 10V Current Ranges: 200A, 10A, 1A, 200mA, 20mA, 2mA, 100µA Chassis Dimension (WxDxH) (inch): 16x16x6 Single Phase Power Requirement: Voltage(VAC): 100~240 Max Power(VA): 230 Max Current/Phase(A): 3 Breaker(A): 10 | Other | ACB | 9470
444230 | ACB-100V/10V-60A/10A/1A/0.2A/0.02A/0.002A/0.0001A(Ver2201) | ACB | AUTO CALIBRATION SYSTEM (ACB) Provides automated current and voltage calibration for Arbin battery test systems. Includes built-in thermal regulation for precision shunt calibration, reducing manual intervention and ensuring high accuracy. NIST traceable to Arbin's ISO/IEC 17025:2017-certified laboratory. Voltage Ranges: 100V, 10V Current Ranges: 60A, 10A, 1A, 200mA, 20mA, 2mA, 100µA Chassis Dimension (WxDxH) (inch): 16x16x6 Single Phase Power Requirement: Voltage(VAC): 100~240 Max Power(VA): 230 Max Current/Phase(A): 3 Breaker(A): 10 | Other | ACB | 9470
922558 | ACB-10V-1A/0.2A/0.02A/0.002A/0.0001A(Ver2201) | ACB | AUTO CALIBRATION SYSTEM (ACB) Provides automated current and voltage calibration for Arbin battery test systems. Includes built-in thermal regulation for precision shunt calibration, reducing manual intervention and ensuring high accuracy. NIST traceable to Arbin's ISO/IEC 17025:2017-certified laboratory. Voltage Ranges: 100V, 10V Current Ranges: 1A, 200mA, 20mA, 2mA, 100µA Chassis Dimension (WxDxH) (inch): 16x16x6 Single Phase Power Requirement: Voltage(VAC): 100~240 Max Power(VA): 230 Max Current/Phase(A): 3 Breaker(A): 10 | Other | ACB | 5340
924968 | AutoCAL cable & Adapter for Benchtop system | ACB-Benchtop | AutoCAL cable & Adapter for Benchtop system | Other | ACB | 200
924970 | AutoCAL cable & Adapter for large chassis | ACB-Standing | AutoCAL cable & Adapter for large chassis | Other | ACB | 1000
121145 | DEV-UPS-220 VAC | UPS | DEV-UPS-220 VAC | Others | UPS | 1040
121152 | DEV-UPS-110-115 VAC | UPS | DEV-UPS-110-115 VAC | Others | UPS | 1040
407988 | Tower Light-LCE-302FB-RYG | TowerLight | Tower Light-LCE-302FB-RYG | Others | TowerLight | 1000
605544 | Basic Charge for Central Data Solutions (CDS) | Software |  |  |  | 7500
605546 | CDS Add-on | Software |  |  |  | 1000
605548 | Basic Charge for ArbinClient (Enhanced CMCS/CTI) | Software |  |  |  | 1000
606544 | Database Administration Tool(DBA) Software (per installation) | Software |  |  |  | 1500
606546 | Schedule Migration Tool Software (per installation) | Software |  |  |  | 1500
606550 | Firmware Upgrade for MITS11 (per MCU) | Software |  |  |  | 200
606552 | MCU Replacement for Software Upgrade (per MCU) | Software |  |  |  | 1500
600005 | Software Kit | PC-Standing | for all floor standing systems |  |  | 4200
600009 | Software Kit for benchtop system | PC-Benchtop | for benchtop systems |  |  | 2000
600031 | STANDARD EQUIPMENT CHARGES | PC-Standing | for all floor standing systems |  |  | 5700
600034 | STANDARD EQUIPMENT CHARGES (I) | PC-Benchtop | for benchtop systems |  |  | 3000
924434 | China Computer Kit | PC |  |  |  | 5700
605544 | Basic Charge for Central Data Solutions (CDS) | Add-on Software Feature | Enable Central Database Feature for 3 Cyclers |  |  | 7500
605546 | CDS Add-on | Add-on Software Feature | Add extra cycler to existing Central Database Environment |  |  | 1000
605548 | Basic Charge for ArbinClient (Enhanced CMCS/CTI) | Add-on Software Feature | per installation |  |  | 1000
606544 | Database Administration Tool(DBA) Software (per installation) | Add-on Software Feature | Can be heavily discounted with >1 installation |  |  | 1500
606546 | Schedule Migration Tool Software (per installation) | Add-on Software Feature | Can be heavily discounted with >1 installation |  |  | 1500
606550 | Firmware Upgrade for MITS11 (per MCU) | Add-on Software Feature | $200 per MCU |  |  | 200
606552 | MCU Replacement for Software Upgrade (per MCU) | Add-on Software Feature | Please add SW Upgrade item together with this |  |  | 1500
Arbin Driver | Arbin Driver Feature for one IV system | Add-on Software Feature |  |  |  | 3000
Arbin EOL (MITS10/MITS11) | Basic Charge for Arbin EOL Solution for MITS10/MITS11 (First 3 cyclers) | Add-on Software Feature |  |  |  | 7500
EOL Add-on | EOL Add-on | Add-on Software Feature |  |  |  | 1000
MTCI Controller Development | MTCI Controller Development | Add-on Software Feature |  |  |  | 2000
Software Upgrade | Software Upgrade (per installation) | Add-on Software Feature |  |  |  | 2000
System Trade-In | System Trade-In | Notes |  |  |  | 0
System Expansion | System Expansion | Notes |  |  |  | 0
Marketing Agreement | Marketing Agreement | Notes |  |  |  | 0
Standard Warranty | Standard Warranty | Notes |  |  |  | 0
Notes to Customer | Notes to Customer | Notes |  |  |  | 0
601772 | CSA (NRTL) PRELIMINARY FACTORY INSPECTION | Services |  |  |  | 7500
601774 | CSA (NRTL) PRELIMINARY FACTORY INSPECTION & ON-SITE INSPECTION | Services |  |  |  | 15000
603786 | On-Site Training & Support 2 days [USA] | Services |  |  |  | 2600
603788 | On-Site Training & Support 3 days [USA] | Services |  |  |  | 3400
603790 | On-Site Training & Support 4 days [USA] | Services |  |  |  | 4200
605122 | (SUPPORT ONLY) Enable one Aux Module Built-in CAN-BUS Function | Services | All Aux modules must be enabled together. $1000 per Module |  |  | 1000
605124 | (SUPPORT ONLY) Enable one IV Module Built-in CAN-BUS Function | Services |  |  |  | 1000
606100 | AutoCalibration unit Recalibration Service (Shipping cost not included) | Services |  |  |  | 1600
Engineering Fee | Engineering Fee | Services | specify task & recalculate price, $150/hour |  |  | 999999
Expansion-Auxiliary | Expansion-Auxiliary | Services |  |  |  | 0
Expansion-EIS | Expansion-EIS | Services |  |  |  | 0
Expansion-System | Expansion-System | Services |  |  |  | 0
Remote/Video Training Fee | Remote/Video Training Fee | Services | 1 day remove/video training |  |  | 1200

## Cable
PN | Name | Cable Length (ft) | Series | Type | CH | I1/Imax (A) | V1/Vmax (V) | System/Module Mode | Sub Mode | Battery_Connector_I_Name | Battery_Connector_V_Name | Battery_Connector_I_Qty | Battery_Connector_V_Qty | Battery_Connector_I_PN | Battery_Connector_V_PN | Battery_Connector_AuxT_Name | Battery_Connector_AuxV_Name | Battery_Connector_AuxT_Qty | Battery_Connector_AuxV_Qty | Battery_Connector_AuxT_PN | Battery_Connector_AuxV_PN | IV_Connector_I_Name | IV_Connector_V_Name | IV_Connector_I_Qty | IV_Connector_V_Qty | IV_Connector_I_PN | IV_Connector_V_PN | System_Connector_AuxT_Name | System_Connector_AuxV_Name | System_Connector_AuxT_Qty | System_Connector_AuxV_Qty | System_Connector_AuxT_PN | System_Connector_AuxV_PN | Price
115048 | Aux Cable - MTCI DB9, 6ft | 6 | Part | Inventory Item | 1 |  |  | Aux Cable | Other Cable | [7 empty] | MTCI DB9 Male |  | 1 |  | MTCI DB9 Male | [7 empty] | MTCI DB9 Female |  | 1 |  | MTCI DB9 Female | 50
124008 | Aux Cable - Thermistor 10K Ohm, 6ft | 6 | Part | Assembly | 1 |  |  | Aux Cable | Temperature | [8 empty] | 1 |  | PT10k Sensor | [7 empty] | 2P3.5PHNX-F |  | 1 |  | 122770 |  | 42
140266 | Aux Cable - MTCI DB9, 25ft | 25 | Part | Inventory Item | 1 |  |  | Aux Cable | Other Cable | [7 empty] | MTCI DB9 Male |  | 1 |  | MTCI DB9 Male | [7 empty] | MTCI DB9 Female |  | 1 |  | MTCI DB9 Female | 232
173050 | Aux Cable - VL/DIDO, Alligator, 6ft | 6 | Part | Inventory Item | 1 |  |  | Aux Cable | DIDO/3D Aux-AO | [7 empty] | Alligator |  | 1 |  | 305474 | [7 empty] | 2P3.5PHNX-F |  | 1 |  | 122770 | 21
175602 | Aux Cable - 2nd Voltage, Alligator, HCM, 6ft | 6 | Part | Assembly | 1 |  |  | Aux Cable | 2nd Voltage | [7 empty] | Alligator |  | 1 |  | 305474 | [7 empty] | 2P5.08PHNX-F |  | 1 |  | 306130 | 24
178202 | Aux Cable - MTCI DB9, 10ft | 12 | Part | Inventory Item | 1 |  |  | Aux Cable | Other Cable | [7 empty] | MTCI DB9 Male |  | 1 |  | MTCI DB9 Male | [7 empty] | MTCI DB9 Female |  | 1 |  | MTCI DB9 Female | 75
205154 | I/V Cable-10A-6FT-IV phnx to algtr | 6 | Part | Assembly | 1 | 10 |  | IV Cable | Linear-10A | Alligator | Alligator | 2 | 2 | 305490 | 305490 | [6 empty] | 4P5.08PHNX-F |  | 1 |  | 306170 | [7 empty] | 50
205410 | Aux Cable - 2nd Voltage, Alligator, HCM, 12ft | 12 | Part | Assembly | 1 |  |  | Aux Cable | 2nd Voltage | [7 empty] | Alligator |  | 1 |  | 305474 | [7 empty] | 2P5.08PHNX-F |  | 1 |  | 306130 | 29
305954 | CONN-MC1.5/4-ST-3.5, same as 112763 |  | Part | Inventory Item |  |  |  | Aux Cable | Pressure | [9 empty] | 1 |  | It's a connector | [9 empty] | 1 |  | It's a connector | 5
320642 | I/V CABLE-1A-2m(6ft)-PH4P5.08F to algtr | 6 | Part | Assembly | 1 | 1 |  | IV Cable | Linear-1A | Alligator | Alligator | 2 | 2 | 305474 | 305474 | [6 empty] | 4P5.08PHNX-F |  | 1 |  | 194922 | [7 empty] | 71
331874 | I/V Cable-10A-12FT-IV phnx to algtr | 12 | Part | Assembly | 1 | 10 |  | IV Cable | Linear-10A | Alligator | Alligator | 2 | 2 | 305490 | 305490 | [6 empty] | 4P5.08PHNX-F |  | 1 |  | 306170 | [7 empty] | 87
348586 | I/V Cable-1A-12FT-IV phnx to algtr | 12 | Part | Assembly | 1 | 1 |  | IV Cable | Linear-1A | Alligator | Alligator | 2 | 2 | 305474 | 305474 | [6 empty] | 4P5.08PHNX-F |  | 1 |  | 194922 | [7 empty] | 106
355018 | I/V Cable-50A-6FT-I lug to lug-V phnx to algtr | 6 | Part | Assembly | 1 | 50 |  | IV Cable | Linear-50A | Lug | Alligator | 2 | 2 | 304938 | 305490 | [6 empty] | Lug | 2P5.08PHNX-F | 2 | 1 | 304938 | 306130 | [6 empty] | 142
355026 | I/V Cable-50A-12FT-I lug to lug-V phnx to algtr | 12 | Part | Assembly | 1 | 50 |  | IV Cable | Linear-50A | Lug | Alligator | 2 | 2 | 304938 | 305490 | [6 empty] | Lug | 2P5.08PHNX-F | 2 | 1 | 304938 | 306130 | [6 empty] | 214
355042 | I/V Cable-100A-6FT-I lug to lug-V phnx to algtr | 6 | Part | Assembly | 1 | 100 |  | IV Cable | Linear-100A | Lug | Alligator | 2 | 2 | 304826 | 305490 | [6 empty] | Lug | 2P5.08PHNX-F | 2 | 1 | 304826 | 306130 | [6 empty] | 364
355050 | I/V Cable-100A-12FT-I lug to lug-V phnx to algtr | 12 | Part | Assembly | 1 | 100 |  | IV Cable | Linear-100A | Lug | Alligator | 2 | 2 | 304826 | 305490 | [6 empty] | Lug | 2P5.08PHNX-F | 2 | 1 | 304826 | 306130 | [6 empty] | 523
370530 | I/V Cable-50A-20FT-I lug to lug-V phnx to algtr | 20 | Part | Assembly | 1 | 50 |  | IV Cable | Linear-50A | Lug | Alligator | 2 | 2 | 304938 | 305490 | [6 empty] | Lug | 2P5.08PHNX-F | 2 | 1 | 304938 | 306130 | [6 empty] | 313
394930 | I/V cable-50A-6FT-I phnx to lug-V phnx to algtr | 6 | Part | Assembly | 1 | 50 |  | IV Cable | Linear-50A | Lug | Alligator | 2 | 2 | 304938 | 305490 | [6 empty] | 2P10.16PHNX-F | 2P5.08PHNX-F | 1 | 1 | 388066 | 306130 | [6 empty] | 185
398778 | I/V cable-4CH-60A-6FT-I phnx to lug-V phnx to algtr | 6 | Part | Assembly | 4 | 60 | 300 | IV Cable | Linear-60A | Lug | Alligator | 8 | 8 | 304938 | 305490 | [6 empty] | 8P10.16PHNX-F | 8P3.81PHNX-F | 1 | 1 | 374578 | 136858 | [6 empty] | 671
398778 | I/V cable-4CH-60A-6FT-I phnx to lug-V phnx to algtr | 6 | Part | Assembly | 4 | 60 | 300 | IV Cable | Linear-60A | Lug | Alligator | 8 | 8 | 304938 | 305490 | [6 empty] | 8P10.16PHNX-F | 8P3.81PHNX-F | 1 | 1 | 374578 | 136858 | [6 empty] | 671
398970 | I/V cable-4CH-60A-12FT-I phnx to lug-V phnx to algtr | 12 | Part | Assembly | 4 | 60 | 300 | IV Cable | Linear-60A | Lug | Alligator | 8 | 8 | 304938 | 305490 | [6 empty] | 8P10.16PHNX-F | 8P3.81PHNX-F | 1 | 1 | 374578 | 136858 | [6 empty] | 1010
398970 | I/V cable-4CH-60A-12FT-I phnx to lug-V phnx to algtr | 12 | Part | Assembly | 4 | 60 | 300 | IV Cable | Linear-60A | Lug | Alligator | 8 | 8 | 304938 | 305490 | [6 empty] | 8P10.16PHNX-F | 8P3.81PHNX-F | 1 | 1 | 374578 | 136858 | [6 empty] | 1010
404912 | I/V Cable-1A-6FT-IV phnx to phnx | 6 | Part | Assembly | 1 | 1 |  | Holder Cable | Holder Cable-1A | 4P5.08PHNX-M |  | 1 |  | 305834 | [7 empty] | 4P5.08PHNX-F |  | 1 |  | 194922 | [7 empty] | 44.71
405876 | PCA-LBT2108HC V_CONNECT Ver.A (PCB:405690) |  | Part_invisible | Inventory Item | 1 |  |  | Aux Cable | Auto Cal | [24 empty] | 37.27
405878 | PCA-LBT2108HC I_CONNECT Ver.A (PCB:405688) |  | Part_invisible | Inventory Item | 1 |  |  | Aux Cable | Auto Cal | [24 empty] | 81.13
408662 | Aux Cable-PT100-P0.BT252012.PB4L4000-ClassA(Range(-50)~200?)-12FT-Maserac-4P Phoenix plug | 12 | Part | Assembly | 1 |  |  | Aux Cable | Temperature | [8 empty] | 1 |  | PT100 Sensor | [7 empty] | 4P3.5PHNX-F |  | 1 |  | 305954 |  | 146
409206 | I/V Cable-25A-6FT-I lug to lug-V phnx to algtr | 6 | Part | Assembly | 1 | 25 | 300 | IV Cable | Linear-25A | Lug | Alligator | 2 | 2 | 392858 | 305490 | [6 empty] | Lug | 2P5.08PHNX-F | 2 | 1 | 392858 | 306130 | [6 empty] | 87
409640 | Ethernet cable-1m-BK |  | Part | SMB | 1 |  |  | SMB | SMB | [7 empty] | RJ45 |  | 1 | [9 empty] | RJ45 |  | 1 |  |  | 9.67
409644 | Ethernet cable-2m-BK |  | Part | SMB | 1 |  |  | SMB | SMB | [7 empty] | RJ45 |  | 1 | [9 empty] | RJ45 |  | 1 |  |  | 13.33
410240 | Cable-AutoCAL V Connector-2*0.75mm^2-0.5m(1V+,2V-) |  | Part_invisible | Assembly | 1 |  |  | Aux Cable | Auto Cal | [24 empty] | 7.47
410564 | I/V Cable-4CH-5A-6FT-IV phnx to algtr | 6 | Part | Assembly | 4 | 5 | 300 | IV Cable | Linear-5A | Alligator | Alligator | 8 | 8 | 305490 | 305490 | [6 empty] | 16P3.81PHNX-F |  | 1 |  | 381546 | [7 empty] | 347
410566 | I/V Cable-4CH-5A-12FT-IV phnx to algtr | 12 | Part | Assembly | 4 | 5 | 300 | IV Cable | Linear-5A | Alligator | Alligator | 8 | 8 | 305490 | 305490 | [6 empty] | 16P3.81PHNX-F |  | 1 |  | 381546 | [7 empty] | 55
410568 | I/V Cable-4CH-5A-20FT-IV phnx to algtr | 20 | Part | Assembly | 4 | 5 | 300 | IV Cable | Linear-5A | Alligator | Alligator | 8 | 8 | 305490 | 305490 | [6 empty] | 16P3.81PHNX-F |  | 1 |  | 381546 | [7 empty] | 631
410570 | I/V Cable-4CH-5A-30FT-IV phnx to algt | 30 | Part | Assembly | 4 | 5 | 300 | IV Cable | Linear-5A | Alligator | Alligator | 8 | 8 | 305490 | 305490 | [6 empty] | 16P3.81PHNX-F |  | 1 |  | 381546 | [7 empty] | 833
410574 | I/V Cable-25A-30FT-I lug to lug-V phnx to algtr | 30 | Part | Assembly | 1 | 25 | 300 | IV Cable | Linear-25A | Lug | Alligator | 2 | 2 | 392858 | 305490 | [6 empty] | Lug | 2P5.08PHNX-F | 2 | 1 | 392858 | 306130 | [6 empty] | 233
410576 | I/V Cable-50A-30FT-I lug to lug-V phnx to algtr | 30 | Part | Assembly | 1 | 50 | 300 | IV Cable | Linear-50A | Lug | Alligator | 2 | 2 | 304938 | 305490 | [6 empty] | Lug | 2P5.08PHNX-F | 2 | 1 | 304938 | 306130 | [6 empty] | 467
410580 | I/V cable-4CH-60A-30FT-I phnx to lug-V phnx to algtr | 30 | Part | Assembly | 4 | 60 | 300 | IV Cable | Linear-60A | Lug | Alligator | 8 | 8 | 304938 | 305490 | [6 empty] | 8P10.16PHNX-F | 8P3.81PHNX-F | 1 | 1 | 374578 | 136858 | [6 empty] | 1920
410582 | I/V Cable-200A-30FT-I lug to lug-V phnx to algtr | 30 | Part | Assembly | 1 | 200 |  | IV Cable | Linear-200A | Lug | Alligator | 2 | 2 | 315058 | 305490 | [6 empty] | Lug | 2P5.08PHNX-F | 2 | 1 | 315058 | 306130 | [6 empty] | 1970
410584 | I/V Cable-300A-30FT-I lug to lug-V phnx to algtr | 30 | Part | Assembly | 1 | 300 |  | IV Cable | Linear-300A | Lug | Alligator | 2 | 2 | 304986 | 305490 | [6 empty] | Lug | 2P5.08PHNX-F | 2 | 1 | 304986 | 306130 | [6 empty] | 3270
410586 | I/V Cable-500A-6FT-I lug to lug-V phnx to algtr | 6 | Part | Assembly | 1 | 500 |  | IV Cable | Linear-500A | Copper Bar | Alligator | 2 | 2 | 913036 | 305490 | [6 empty] | Lug | 2P5.08PHNX-F | 2 | 1 | 304986 | 306130 | [6 empty] | 955
410588 | I/V Cable-500A-30FT-I lug to lug-V phnx to algtr | 30 | Part | Assembly | 1 | 500 |  | IV Cable | Linear-500A | Copper Bar | Alligator | 2 | 2 | 913036 | 305490 | [6 empty] | Lug | 2P5.08PHNX-F | 2 | 1 | 304986 | 306130 | [6 empty] | 5000
410888 | I/V Cable-4CH-5A-3FT-I phnx to phnx-V phnx to phnx | 3 | Part | Assembly | 4 | 5 | 300 | MZTC Cable/Holder Cable | MZTC Cable/Holder Cable-5A | 4P5.08PHNX-F |  | 4 |  | 306170 | [7 empty] | 16P3.81PHNX-F |  | 1 |  | 381546 | [7 empty] | 144
410890 | I/V Cable-4CH-5A-6FT-I phnx to phnx-V phnx to phnx | 6 | Part | Assembly | 4 | 5 | 300 | MZTC Cable/Holder Cable | MZTC Cable/Holder Cable-5A | 4P5.08PHNX-F |  | 4 |  | 306170 | [7 empty] | 16P3.81PHNX-F |  | 1 |  | 381546 | [7 empty] | 306
410892 | I/V Cable-4CH-5A-12FT-I phnx to phnx-V phnx to phnx | 12 | Part | Assembly | 4 | 5 | 300 | MZTC Cable/Holder Cable | MZTC Cable/Holder Cable-5A | 4P5.08PHNX-F |  | 4 |  | 306170 | [7 empty] | 16P3.81PHNX-F |  | 1 |  | 381546 | [7 empty] | 468
410894 | I/V Cable-10A-3FT-IV phnx to phnx | 3 | Part | Assembly | 1 | 10 | 300 | MZIR/MZOR Cable/MZTC Cable/Holder Cable | MZIR/MZOR Cable-10A/MZTC Cable-10A/Holder Cable-10A | 4P5.08PHNX-F |  | 1 |  | 306170 | [7 empty] | 4P5.08PHNX-F |  | 1 |  | 306170 | [7 empty] | 49
410896 | I/V Cable-10A-6FT-IV phnx to phnx | 6 | Part | Assembly | 1 | 10 | 300 | MZIR/MZOR Cable/MZTC Cable/Holder Cable | MZIR/MZOR Cable-10A/MZTC Cable-10A/Holder Cable-10A | 4P5.08PHNX-F |  | 1 |  | 306170 | [7 empty] | 4P5.08PHNX-F |  | 1 |  | 306170 | [7 empty] | 60
410898 | I/V Cable-10A-12FT-IV phnx to phnx | 12 | Part | Assembly | 1 | 10 | 300 | MZIR/MZOR Cable/MZTC Cable/Holder Cable | MZIR/MZOR Cable-10A/MZTC Cable-10A/Holder Cable-10A | 4P5.08PHNX-F |  | 1 |  | 306170 | [7 empty] | 4P5.08PHNX-F |  | 1 |  | 306170 | [7 empty] | 87
410936 | I/V Cable-100A-6FT-IV phnx to lug | 6 | Part | Assembly | 1 | 100 |  | Holder Cable | Holder Cable-100A | Lug | Ring | 2 | 2 | 304826 | 305114 | [6 empty] | Lug | 2P5.08PHNX-F | 2 | 1 | 304826 | 306130 | [6 empty] | 216
410938 | I/V Cable-100A-12FT-IV phnx to lug | 12 | Part | Assembly | 1 | 100 |  | Holder Cable | Holder Cable-100A | Lug | Ring | 2 | 2 | 304826 | 305114 | [6 empty] | Lug | 2P5.08PHNX-F | 2 | 1 | 304826 | 306130 | [6 empty] | 329
410940 | I/V Cable-100A-20FT-IV phnx to lug | 20 | Part | Assembly | 1 | 100 |  | Holder Cable | Holder Cable-100A | Lug | Ring | 2 | 2 | 304826 | 305114 | [6 empty] | Lug | 2P5.08PHNX-F | 2 | 1 | 304826 | 306130 | [6 empty] | 448
410942 | I/V CABLE-200A-6FT-2xT70-8&PH2P5.08Fto 2xT70-8&2xRing-4 | 6 | Part | Assembly | 1 | 200 |  | Holder Cable | Holder Cable-200A | Lug | Ring | 2 | 2 | 315058 | 305114 | [6 empty] | Lug | 2P5.08PHNX-F | 2 | 1 | 315058 | 306130 | [6 empty] | 357
410944 | I/V Cable-200A-12FT-IV phnx to lug | 12 | Part | Assembly | 1 | 200 |  | Holder Cable | Holder Cable-200A | Lug | Ring | 2 | 2 | 315058 | 305114 | [6 empty] | Lug | 2P5.08PHNX-F | 2 | 1 | 315058 | 306130 | [6 empty] | 553
410946 | I/V Cable-200A-20FT-IV phnx to lug | 20 | Part | Assembly | 1 | 200 |  | Holder Cable | Holder Cable-200A | Lug | Ring | 2 | 2 | 315058 | 305114 | [6 empty] | Lug | 2P5.08PHNX-F | 2 | 1 | 315058 | 306130 | [6 empty] | 756
410948 | I/V Cable-300A-6FT-IV phnx to lug | 6 | Part | Assembly | 1 | 300 |  | Holder Cable | Holder Cable-300A | Lug | Ring | 2 | 2 | 304986 | 305114 | [6 empty] | Lug | 2P5.08PHNX-F | 2 | 1 | 304986 | 306130 | [6 empty] | 280
410950 | I/V Cable-300A-12FT-IV phnx to lug | 12 | Part | Assembly | 1 | 300 |  | Holder Cable | Holder Cable-300A | Lug | Ring | 2 | 2 | 304986 | 305114 | [6 empty] | Lug | 2P5.08PHNX-F | 2 | 1 | 304986 | 306130 | [6 empty] | 448
410952 | I/V Cable-300A-20FT-IV phnx to lug | 20 | Part | Assembly | 1 | 300 |  | Holder Cable | Holder Cable-300A | Lug | Ring | 2 | 2 | 304986 | 305114 | [6 empty] | Lug | 2P5.08PHNX-F | 2 | 1 | 304986 | 306130 | [6 empty] | 623
410980 | I/V Cable-4CH-60A-6FT-IV phnx to lug | 6 | Part | Assembly | 4 | 60 |  | Holder Cable | Holder Cable-60A | Lug | Ring | 2 | 2 | 304938 | 305114 | [6 empty] | 8P10.16PHNX-F | 8P3.81PHNX-F | 1 | 1 | 374578 | 136858 | [6 empty] | 671
410982 | I/V Cable-4CH-60A-12FT-IV phnx to lug | 12 | Part | Assembly | 4 | 60 |  | Holder Cable | Holder Cable-60A | Lug | Ring | 2 | 2 | 304938 | 305114 | [6 empty] | 8P10.16PHNX-F | 8P3.81PHNX-F | 1 | 1 | 374578 | 136858
410984 | I/V Cable-4CH-60A-20FT-IV phnx to lug | 20 | Part | Assembly | 4 | 60 |  | Holder Cable | Holder Cable-60A | Lug | Ring | 2 | 2 | 304938 | 305114 | [6 empty] | 8P10.16PHNX-F | 8P3.81PHNX-F | 1 | 1 | 374578 | 136858 | [6 empty] | 1410
410988 | I/V Cable-4CH-10A-6FT-I phnx to phnx-V phnx to phnx | 6 | Part | Assembly | 4 | 10 | 300 | MZIR/MZOR Cable/MZTC Cable/Holder Cable | MZIR/MZOR Cable-10A/MZTC Cable-10A/Holder Cable-10A | 4P5.08PHNX-F |  | 4 |  | 306170 | [7 empty] | 8P10.16PHNX-F | 8P3.81PHNX-F | 1 | 1 | 374578 | 136858 | [6 empty] | 347
410990 | I/V Cable-4CH-10A-12FT-I phnx to phnx-V phnx to phnx | 12 | Part | Assembly | 4 | 10 | 300 | MZIR/MZOR Cable/MZTC Cable/Holder Cable | MZIR/MZOR Cable-10A/MZTC Cable-10A/Holder Cable-10A | 4P5.08PHNX-F |  | 4 |  | 306170 | [7 empty] | 8P10.16PHNX-F | 8P3.81PHNX-F | 1 | 1 | 374578 | 136858 | [6 empty] | 474
410992 | I/V Cable-4CH-10A-20FT-I phnx to phnx-V phnx to phnx | 20 | Part | Assembly | 4 | 10 | 300 | MZIR/MZOR Cable/MZTC Cable/Holder Cable | MZIR/MZOR Cable-10A/MZTC Cable-10A/Holder Cable-10A | 4P5.08PHNX-F |  | 4 |  | 306170 | [7 empty] | 8P10.16PHNX-F | 8P3.81PHNX-F | 1 | 1 | 374578 | 136858 | [6 empty] | 601
411008 | I/V Cable-4CH-10A-30FT-IV phnx to algtr | 30 | Part | Assembly | 4 | 10 | 300 | IV Cable | Linear-10A | Alligator | Alligator | 8 | 8 | 305490 | 305490 | [6 empty] | 8P10.16PHNX-F | 8P3.81PHNX-F | 1 | 1 | 374578 | 136858 | [6 empty] | 976
411092 | I/V Cable-10A-6FT-IV phnx to phnx | 6 | Part | Assembly | 1 | 10 |  | Holder Cable | Holder Cable-10A | 4P5.08PHNX-M |  | 1 |  | 305834 | [7 empty] | 4P5.08PHNX-F |  | 1 |  | 306170 | [7 empty] | 85.77
411158 | I/V Cable-1A-3FT-PH4P5.08F to PH4P5.08F | 3 | Part | Assembly | 1 | 1 |  | MZIR/MZOR Cable/MZTC Cable | MZIR/MZOR Cable-1A/MZTC Cable-1A | 4P5.08PHNX-F |  | 1 |  | 194922 | [7 empty] | 4P5.08PHNX-F |  | 1 |  | 194922 | [7 empty] | 48
411160 | I/V Cable-1A-6FT-IV phnx to phnx | 6 | Part | Assembly | 1 | 1 |  | MZIR/MZOR Cable/MZTC Cable | MZIR/MZOR Cable-1A/MZTC Cable-1A | 4P5.08PHNX-F |  | 1 |  | 194922 | [7 empty] | 4P5.08PHNX-F |  | 1 |  | 194922 | [7 empty] | 69
411162 | I/V Cable-1A-12FT-PH4P5.08F to PH4P5.08F | 12 | Part | Assembly | 1 | 1 |  | MZIR/MZOR Cable/MZTC Cable | MZIR/MZOR Cable-1A/MZTC Cable-1A | 4P5.08PHNX-F |  | 1 |  | 194922 | [7 empty] | 4P5.08PHNX-F |  | 1 |  | 194922 | [7 empty] | 103
411196 | I/V Cable-10A-12FT-IV phnx to phnx | 12 | Part | Assembly | 1 | 10 |  | Holder Cable | Holder Cable-10A | 4P5.08PHNX-M |  | 1 |  | 305834 | [7 empty] | 4P5.08PHNX-F |  | 1 |  | 306170 | [7 empty] | 87
411276 | I/V-10A-6FT-IV phnx to algr | 6 | Part | Assembly | 1 | 10 | 300 | IV Cable | Linear-10A | Alligator | Alligator | 2 | 2 | 305490 | 305490 | [6 empty] | 6P5.08PHNX-F |  | 1 |  | 316538 | [7 empty] | 96
411278 | I/V Cable-10A-12FT-IV phnx to algtr | 12 | Part | Assembly | 1 | 10 | 300 | IV Cable | Linear-10A | Alligator | Alligator | 2 | 2 | 305490 | 305490 | [6 empty] | 6P5.08PHNX-F |  | 1 |  | 316538 | [7 empty] | 151
411280 | I/V Cable-10A-20FT-IV phnx to algtr | 20 | Part | Assembly | 1 | 10 | 300 | IV Cable | Linear-10A | Alligator | Alligator | 2 | 2 | 305490 | 305490 | [6 empty] | 6P5.08PHNX-F |  | 1 |  | 316538 | [7 empty] | 189
413398 | I/V Cable-4CH-30A-6FT-IV phnx to algtr | 6 | Part | Assembly | 4 | 30 | 300 | IV Cable | Linear-30A | Lug | Alligator | 8 | 8 | 392858 | 305490 | [6 empty] | 8P10.16PHNX-F | 8P3.81PHNX-F | 1 | 1 | 374578 | 136858 | [6 empty] | 417
413400 | I/V Cable-4CH-30A-12FT-IV phnx to algtr | 12 | Part | Assembly | 4 | 30 | 300 | IV Cable | Linear-30A | Lug | Alligator | 8 | 8 | 392858 | 305490 | [6 empty] | 8P10.16PHNX-F | 8P3.81PHNX-F | 1 | 1 | 374578 | 136858 | [6 empty] | 581
413402 | I/V Cable-4CH-30A-20FT-IV phnx to algtr | 20 | Part | Assembly | 4 | 30 | 300 | IV Cable | Linear-30A | Lug | Alligator | 8 | 8 | 392858 | 305490 | [6 empty] | 8P10.16PHNX-F | 8P3.81PHNX-F | 1 | 1 | 374578 | 136858 | [6 empty] | 669
413404 | I/V Cable-4CH-30A-30FT-IV phnx to algtr | 30 | Part | Assembly | 4 | 30 | 300 | IV Cable | Linear-30A | Lug | Alligator | 8 | 8 | 392858 | 305490 | [6 empty] | 8P10.16PHNX-F | 8P3.81PHNX-F | 1 | 1 | 374578 | 136858 | [6 empty] | 932
413406 | I/V Cable-10A-30FT-IV phnx to algtr | 30 | Part | Assembly | 1 | 10 | 300 | IV Cable | Linear-10A | Alligator | Alligator | 2 | 2 | 305490 | 305490 | [6 empty] | 6P5.08PHNX-F |  | 1 |  | 316538 | [7 empty] | 260
413414 | I/V Cable-4CH-30A-6FT-I phnx to phnx-V phnx to phnx | 6 | Part | Assembly | 4 | 30 | 300 | MZIR/MZOR Cable/MZTC Cable/Holder Cable | MZIR/MZOR Cable-30A/MZTC Cable-30A/Holder Cable-30A | 2P10.16PHNX-F | 2P5.08PHNX-F | 4 | 4 | 388066 | 306130 | [6 empty] | 8P10.16PHNX-F | 8P3.81PHNX-F | 1 | 1 | 374578 | 136858 | [6 empty] | 428
413416 | I/V Cable-30A-12FT-PH8P10.16F&8P3.81F to (PH2P10.16F&2P5.08F)x4 | 12 | Part | Assembly | 4 | 30 |  | MZIR/MZOR Cable/MZTC Cable/Holder Cable | MZIR/MZOR Cable-30A/MZTC Cable-30A/Holder Cable-30A | 2P10.16PHNX-F | 2P5.08PHNX-F | 4 | 4 | 388066 | 306130 | [6 empty] | 8P10.16PHNX-F | 8P3.81PHNX-F | 1 | 1 | 374578 | 136858 | [6 empty] | 683
413418 | I/V Cable-30A-20FT-PH8P10.16F&8P3.81F to (PH2P10.16F&2P5.08F)x4 | 20 | Part | Assembly | 4 | 30 |  | MZIR/MZOR Cable/MZTC Cable/Holder Cable | MZIR/MZOR Cable-30A/MZTC Cable-30A/Holder Cable-30A | 2P10.16PHNX-F | 2P5.08PHNX-F | 4 | 4 | 388066 | 306130 | [6 empty] | 8P10.16PHNX-F | 8P3.81PHNX-F | 1 | 1 | 374578 | 136858 | [6 empty] | 759
413420 | I/V Cable-4CH-60A-6FT-I phnx to phnx-V phnx to phnx | 6 | Part | Assembly | 4 | 60 |  | MZIR/MZOR Cable/MZTC Cable/Holder Cable | MZIR/MZOR Cable-60A/MZTC Cable-60A/Holder Cable-60A | 2P10.16PHNX-F | 2P5.08PHNX-F | 4 | 4 | 388066 | 306130 | [6 empty] | 8P10.16PHNX-F | 8P3.81PHNX-F | 1 | 1 | 374578 | 136858 | [6 empty] | 427.22
413422 | I/V Cable-4CH-60A-12FT-I phnx to phnx-V phnx to phnx | 12 | Part | Assembly | 4 | 60 |  | MZIR/MZOR Cable/MZTC Cable/Holder Cable | MZIR/MZOR Cable-60A/MZTC Cable-60A/Holder Cable-60A | 2P10.16PHNX-F | 2P5.08PHNX-F | 4 | 4 | 388066 | 306130 | [6 empty] | 8P10.16PHNX-F | 8P3.81PHNX-F | 1 | 1 | 374578 | 136858 | [6 empty] | 1072.53
413424 | I/V Cable-4CH-60A-20FT-I phnx to phnx-V phnx to phnx | 20 | Part | Assembly | 4 | 60 |  | MZIR/MZOR Cable/MZTC Cable/Holder Cable | MZIR/MZOR Cable-60A/MZTC Cable-60A/Holder Cable-60A | 2P10.16PHNX-F | 2P5.08PHNX-F | 4 | 4 | 388066 | 306130 | [6 empty] | 8P10.16PHNX-F | 8P3.81PHNX-F | 1 | 1 | 374578 | 136858 | [6 empty] | 1297
413426 | I/V Cable-60A-6FT-I Lug to phnx-V phnx to phnx | 6 | Part | Assembly | 1 | 60 | 300 | MZIR/MZOR Cable/MZTC Cable/Holder Cable | MZIR/MZOR Cable-60A/MZTC Cable-60A/Holder Cable-60A | 2P10.16PHNX-F | 2P5.08PHNX-F | 1 | 1 | 388066 | 306130 | [6 empty] | Lug | 2P5.08PHNX-F | 2 | 1 | 304938 | 306130 | [6 empty] | 184
413428 | I/V Cable-60A-12FT-I Lug to phnx-V phnx to phnx | 12 | Part | Assembly | 1 | 60 |  | MZIR/MZOR Cable/MZTC Cable/Holder Cable | MZIR/MZOR Cable-60A/MZTC Cable-60A/Holder Cable-60A | 2P10.16PHNX-F | 2P5.08PHNX-F | 1 | 1 | 388066 | 306130 | [6 empty] | Lug | 2P5.08PHNX-F | 2 | 1 | 304938 | 306130 | [6 empty] | 268
413430 | I/V Cable-60A-20FT-I Lug to phnx-V phnx to phnx | 20 | Part | Assembly | 1 | 60 | 300 | MZIR/MZOR Cable/MZTC Cable/Holder Cable | MZIR/MZOR Cable-60A/MZTC Cable-60A/Holder Cable-60A | 2P10.16PHNX-F | 2P5.08PHNX-F | 1 | 1 | 388066 | 306130 | [6 empty] | Lug | 2P5.08PHNX-F | 2 | 1 | 304938 | 306130 | [6 empty] | 347
413474 | I/V Cable-4CH-5A-20FT-I phnx to phnx-V phnx to phnx | 20 | Part | Assembly | 4 | 5 | 300 | MZTC Cable/Holder Cable | MZTC Cable/Holder Cable-5A | 4P5.08PHNX-F |  | 4 |  | 306170 | [7 empty] | 16P3.81PHNX-F |  | 1 |  | 381546 | [7 empty] | 623
413476 | I/V Cable-10A-20FT-PH4P5.08F to PH4P5.08F | 20 | Part | Assembly | 1 | 10 |  | MZIR/MZOR Cable/MZTC Cable/Holder Cable | MZIR/MZOR Cable-10A/MZTC Cable-10A/Holder Cable-10A | 4P5.08PHNX-F |  | 1 |  | 306170 | [7 empty] | 4P5.08PHNX-F |  | 1 |  | 306170 | [7 empty] | 109
413482 | I/V Cable-100A-30FT-I Lug to Lug-V Phnx to Ring | 30 | Part | Assembly | 1 | 100 |  | Holder Cable | Holder Cable-100A | Lug | Ring | 2 | 2 | 304826 | 305114 | [6 empty] | Lug | 2P5.08PHNX-F | 2 | 1 | 304826 | 306130 | [6 empty] | 1467
413484 | I/V Cable-200A-30FT-I Lug to Lug-V Phnx to Ring | 30 | Part | Assembly | 1 | 200 |  | Holder Cable | Holder Cable-200A | Lug | Ring | 2 | 2 | 315058 | 305114 | [6 empty] | Lug | 2P5.08PHNX-F | 2 | 1 | 315058 | 306130 | [6 empty] | 2874
414154 | I/V Cable-1A-20FT-IV phnx to phnx | 20 | Part | Assembly | 1 | 1 |  | Holder Cable | Holder Cable-1A | 4P5.08PHNX-M |  | 1 |  | 305834 | [7 empty] | 4P5.08PHNX-F |  | 1 |  | 194922 | [7 empty] | 142
414254 | I/V Cable-1A-20FT-IV phnx to phnx | 20 | Part | Assembly | 1 | 1 | 300 | MZIR/MZOR Cable/MZTC Cable | MZIR/MZOR Cable-1A/MZTC Cable-1A | 4P5.08PHNX-F |  | 1 |  | 194922 | [7 empty] | 4P5.08PHNX-F |  | 1 |  | 194922 | [7 empty] | 123
414256 | I/V Cable-4CH-1A-6FT-I phnx to phnx-V phnx to phnx | 6 | Part | Assembly | 4 | 1 |  | MZTC Cable | MZTC Cable-1A | 4P5.08PHNX-F |  | 4 |  | 194922 | [7 empty] | 16P3.81PHNX-F |  | 1 |  | 381546 | [7 empty] | 260
414258 | I/V Cable-4CH-1A-12FT-I phnx to phnx-V phnx to phnx | 12 | Part | Assembly | 4 | 1 | 300 | MZTC Cable | MZTC Cable-1A | 4P5.08PHNX-F |  | 4 |  | 194922 | [7 empty] | 16P3.81PHNX-F |  | 1 |  | 381546 | [7 empty] | 368
414260 | I/V Cable-4CH-1A-20FT-I phnx to phnx-V phnx to phnx | 20 | Part | Assembly | 4 | 1 | 300 | MZTC Cable | MZTC Cable-1A | 4P5.08PHNX-F |  | 4 |  | 194922 | [7 empty] | 16P3.81PHNX-F |  | 1 |  | 381546 | [7 empty] | 488
414622 | Ethernet cable-5m-BK |  | Part | SMB | 1 |  |  | SMB | SMB | [7 empty] | RJ45 |  | 1 | [9 empty] | RJ45 |  | 1 |  |  | 23.33
416592 | Aux Cable-PT100-P0.BT252012.PB4L2000-ClassA(Range(-50)~200?)-6FT-Maserac-4P Phoenix plug | 6 | Part | Assembly | 1 |  |  | Aux Cable | Temperature | [8 empty] | 1 |  | PT100 Sensor | [7 empty] | 4P3.5PHNX-F |  | 1 |  | 305954 |  | 134
417694 | I/V Cable-10A-6FT-IV phnx to phnx | 6 | Part | Assembly | 1 | 10 | 300 | MZTC/MZIR Cable | MZTC/MZIR Cable | 6P5.08PHNX-F |  | 1 |  | 316538 | [7 empty] | 6P5.08PHNX-F |  | 1 |  | 316538 | [7 empty] | 100
417696 | I/V Cable-10A-12FT-IV phnx to phnx | 12 | Part | Assembly | 1 | 10 | 300 | MZTC/MZIR Cable | MZTC/MZIR Cable | 6P5.08PHNX-F |  | 1 |  | 316538 | [7 empty] | 6P5.08PHNX-F |  | 1 |  | 316538 | [7 empty] | 114
417698 | I/V Cable-10A-20FT-IV phnx to phnx | 20 | Part | Assembly | 1 | 10 | 300 | MZTC/MZIR Cable | MZTC/MZIR Cable | 6P5.08PHNX-F |  | 1 |  | 316538 | [7 empty] | 6P5.08PHNX-F |  | 1 |  | 316538 | [7 empty] | 144
418360 | I/V Cable-10A-3FT-IV phnx to phnx | 3 | Part | Assembly | 1 | 10 |  | Holder Cable | Holder Cable-10A | 4P5.08PHNX-M |  | 1 |  | 305834 | [7 empty] | 4P5.08PHNX-F |  | 1 |  | 306170 | [7 empty] | 49
418778 | Aux Cable-12ft-External Temperature Cable-PT100 to MZTC | 12 | Part | Assembly | 1 |  |  | Aux Cable | Temperature | [6 empty] | 2P3.81PHNX-F |  | 1 |  | 322466 | [7 empty] | 4P3.5PHNX-F |  | 1 |  | 305954 |  | 75
418780 | Aux Cable-20ft-External Temperature Cable-PT100 to MZTC | 20 | Part | Assembly | 1 |  | 300 | Aux Cable | Temperature | [6 empty] | 2P3.81PHNX-F |  | 1 |  | 322466 | [7 empty] | 4P3.5PHNX-F |  | 1 |  | 305954 |  | 192
418920 | Aux Cable-6ft-External 2ndVH Cable-Aux-2ndVH to MZTC | 6 | Part | Assembly | 1 |  | 300 | Aux Cable | 2nd Voltage | [7 empty] | 2P3.81PHNX-F |  | 1 |  | 322466 | [7 empty] | 2P5.08PHNX-F |  | 1 |  | 306130 | 23
418922 | Aux Cable-12ft-External 2ndVH Cable-Aux-2ndVH to MZTC | 12 | Part | Assembly | 1 |  | 300 | Aux Cable | 2nd Voltage | [7 empty] | 2P3.81PHNX-F |  | 1 |  | 322466 | [7 empty] | 2P5.08PHNX-F |  | 1 |  | 306130 | 30
418924 | Aux Cable-20ft-External 2ndVH Cable-Aux-2ndVH to MZTC | 20 | Part | Assembly | 1 |  | 300 | Aux Cable | 2nd Voltage | [7 empty] | 2P3.81PHNX-F |  | 1 |  | 322466 | [7 empty] | 2P5.08PHNX-F |  | 1 |  | 306130 | 40
418926 | Aux Cable-Voltage Measurement-VL/DIDO-20FT | 1 | Part | Assembly | 1 |  |  | MZTC Cable | MZTC Aux Cable | [7 empty] | Alligator |  | 1 |  | 305474 | [7 empty] | 2P 2.54mm Molex |  | 1 |  | 122978 | 19
424890 | Aux Cable-Voltage Measurement-VL/DIDO-20FT | 20 | Part | Assembly | 1 |  |  | Aux Cable | DIDO/3D Aux-AO | [7 empty] | Alligator |  | 1 |  | 305474 | [7 empty] | 2P3.5PHNX-F |  | 1 |  | 122770 | 32
426002 | PCA-Voltage adapter board-1 to 2(PCB:425572) |  | Part_invisible | Assembly | 1 |  |  | Aux Cable | Auto Cal | [24 empty] | 14.27
426078 | Aux Cable-VL/DIDO-30FT-PH2P3.5ST to algtr | 30 | Part | Assembly | 1 |  |  | Aux Cable | DIDO/3D Aux-AO | [7 empty] | Alligator |  | 1 |  | 305474 | [7 empty] | 2P3.5PHNX-F |  | 1 |  | 122770 | 39
428884 | Cable-100A-AutoCAL I Connector-2*35mm^2-0.3m-Lug to Lug |  | Part_invisible | Assembly | 1 |  |  | Aux Cable | Auto Cal | [24 empty] | 35.67
428888 | Cable-100A-AutoCAL I Connector-0.8m-Lug to Lug |  | Part_invisible | Assembly | 1 |  |  | Aux Cable | Auto Cal | [24 empty] | 64.8
428890 | Cable-ACB/ACIM V Connector-0.8m-2*0.75mm^2-PH2P5.08F to PH2P5.08F(1V+,2V-) |  | Part_unusable | Assembly | 1 |  |  | Aux Cable | Auto Cal | [24 empty] | 7.67
429188 | BOX-Channel parallel connection-2CH |  | Part | Assembly | 2 |  |  | IV Cable | Junction Box | [24 empty] | 454
429190 | BOX-Channel parallel connection-4CH |  | Part | Assembly | 4 |  |  | IV Cable | Junction Box | [24 empty] | 908
429192 | BOX-Channel parallel connection-double boxes-8CH (Including positive and negative box) |  | Part | Assembly | 8 |  |  | IV Cable | Junction Box | [24 empty] | 1820
429194 | BOX-Channel parallel connection-double boxes-16CH(Including positive and negative box) |  | Part | Assembly | 16 |  |  | IV Cable | Junction Box | [24 empty] | 2134
429302 | Cable-200A-AutoCAL I Connector-0.3m-Lug to Lug |  | Part_unusable | Assembly | 1 |  |  | Aux Cable | Auto Cal | [24 empty] | 60.4
429306 | Cable-200A-AutoCAL I Connector-2*70mm^2-0.8m-T70-8 to T70-8 |  | Part_unusable | Assembly | 1 |  |  | Aux Cable | Auto Cal | [24 empty] | 132.8
431406 | Cable-IV Terminal to ACB System I&V Connector-10A-3ft-2*2.5mm^2&2*0.75mm^2-PH5P5.08F to PH4P5.08F |  | Part_unusable | Assembly | 1 |  |  | Aux Cable | Auto Cal | [24 empty] | 58.87
431420 | Ethernet cable-8m-BK |  | Part | SMB | 1 |  |  | SMB | SMB | [7 empty] | RJ45 |  | 1 | [9 empty] | RJ45 |  | 1 |  |  | 28.85
431706 | I/V Cable-4CH-60A-30FT-I phnx to lug-8-V phnx to Ring-8 | 30 | Part | Assembly | 4 | 60 |  | Holder Cable | Holder Cable-60A | Lug | Ring | 2 | 2 | 304938 | 305114 | [6 empty] | 8P10.16PHNX-F | 8P3.81PHNX-F | 1 | 1 | 374578 | 136858 | [6 empty] | 1278.4
432992 | I/V Cable-500A-20FT-I lug to lug-V phnx to algtr | 20 | Part | Assembly | 1 | 500 |  | IV Cable | Linear-500A | Copper Bar | Alligator | 2 | 2 | 913036 | 305490 | [6 empty] | Lug | 2P5.08PHNX-F | 2 | 1 | 304986 | 306130 | [6 empty] | 3400
440504 | Aux Cable-2ndV-HIR-6FT-PH2P5.08STF to banana | 6 | Part | Assembly | 1 |  |  | Aux Cable | 2nd Voltage | [7 empty] | 4mm Banana Plug |  | 1 |  | 107714 | [7 empty] | 2P5.08PHNX-F |  | 1 |  | 306130 | 37
442702 | PCA-ACB/ACIM Connect board 12U-(PH5P5.08M)-(PCB:429864) |  | Part_unusable | Assembly | 1 |  |  | Aux Cable | Auto Cal | [24 empty] | 123.8
442860 | Cable-AutoCAL/ACIM-2*0.5mm^2&2*1mm^2-0.7m |  | Part_unusable | Assembly | 1 |  |  | Aux Cable | Auto Cal | [24 empty] | 92.33
443300 | PCA-LBT21084HC _I_CONNECT_PCB_BUS Ver.C(PCB:443294) |  | Part_unusable | Assembly | 1 |  |  | Aux Cable | Auto Cal | [24 empty] | 82.2
443302 | PCA-LBT21084HC _V_CONNECT_ PCB_BUSVer.C(PCB:443296) |  | Part_unusable | Assembly | 1 |  |  | Aux Cable | Auto Cal | [24 empty] | 44.53
447304 | I/V Cable-10A-6FT-PH4P5.08F&PH2P5.08F to PH6P5.08F | 6 | Part | Assembly | 1 | 10 |  | MZTC Cable | MZTC Cable-10A | 4P5.08PHNX-F |  | 1 |  | 306170 |  |  | 2P5.08PHNX-F |  | 1 |  | 306130 | 6P5.08PHNX-F |  | 1 |  | 316538 | [7 empty] | 130
447306 | I/V Cable-10A-12FT-PH4P5.08F&PH2P5.08F to PH6P5.08F | 12 | Part | Assembly | 1 | 10 |  | MZTC Cable | MZTC Cable-10A | 4P5.08PHNX-F | 2P3.81PHNX-F | 1 |  | 306170 | 322466 | [6 empty] | 6P5.08PHNX-F |  | 1 |  | 316538 | [7 empty] | 170
453584 | Cable-LBT2108HC Terminal to AutoCAL System Connector-2*15mm^2&2*0.75mm^2-2m(VerC) |  | Part_unusable | Assembly | 1 |  |  | Aux Cable | Auto Cal | [24 empty] | 239.2
453586 | Cable-LBT21044HC/21024/22013-100A Terminal to AutoCAL System Connector-2*35mm^2&2*0.75mm^2-2m(VerC) |  | Part_unusable | Assembly | 1 |  |  | Aux Cable | Auto Cal | [24 empty] | 363.27
454132 | I/V cable-4CH-10A-6FT-I 8P7.62phnx to algt-V 8P3.81phnx to algtr | 6 | Part | Assembly | 4 | 10 |  | IV Cable | Linear-10A | Alligator | Alligator | 8 | 8 | 305490 | 305490 | [6 empty] | 8P7.62PHNX-F | 8P3.81PHNX-F | 1 | 1 | 366098 | 136858 | [6 empty] | 347
454166 | I/V cable-4CH-10A-12FT-I 8P7.62phnx to algt-V 8P3.81phnx to algtr | 12 | Part | Assembly | 4 | 10 |  | IV Cable | Linear-10A | Alligator | Alligator | 8 | 8 | 305490 | 305490 | [6 empty] | 8P7.62PHNX-F | 8P3.81PHNX-F | 1 | 1 | 366098 | 136858 | [6 empty] | 474
454168 | I/V cable-4CH-10A-20FT-I 8P7.62phnx to algt-V 8P3.81phnx to algtr | 20 | Part | Assembly | 4 | 10 |  | IV Cable | Linear-10A | Alligator | Alligator | 8 | 8 | 305490 | 305490 | [6 empty] | 8P7.62PHNX-F | 8P3.81PHNX-F | 1 | 1 | 366098 | 136858 | [6 empty] | 601
454170 | I/V cable-4CH-10A-30FT-I 8P7.62phnx to algt-V 8P3.81phnx to algtr | 30 | Part | Assembly | 4 | 10 |  | IV Cable | Linear-10A | Alligator | Alligator | 8 | 8 | 305490 | 305490 | [6 empty] | 8P7.62PHNX-F | 8P3.81PHNX-F | 1 | 1 | 366098 | 136858 | [6 empty] | 977
454180 | I/V cable-4CH-10A-6FT-I 8P7.62phnx-V 8P3.81phnx to 4P5.08phnx | 6 | Part | Assembly | 4 | 10 |  | MZIR/MZOR Cable/MZTC Cable/Holder Cable | MZIR/MZOR Cable-10A/MZTC Cable-10A/Holder Cable-10A | 4P5.08PHNX-F |  | 4 |  | 306170 | [7 empty] | 8P7.62PHNX-F | 8P3.81PHNX-F | 1 | 1 | 366098 | 136858 | [6 empty] | 380
454182 | I/V cable-4CH-10A-12FT-I 8P7.62phnx-V 8P3.81phnx to 4P5.08Fphnx | 12 | Part | Assembly | 4 | 10 |  | MZIR/MZOR Cable/MZTC Cable/Holder Cable | MZIR/MZOR Cable-10A/MZTC Cable-10A/Holder Cable-10A | 4P5.08PHNX-F |  | 4 |  | 306170 | [7 empty] | 8P7.62PHNX-F | 8P3.81PHNX-F | 1 | 1 | 366098 | 136858 | [6 empty] | 526.67
454184 | I/V cable-4CH-10A-20FT-I 8P7.62phnx-V 8P3.81phnx to 4P5.08Fphnx | 20 | Part | Assembly | 4 | 10 |  | MZIR/MZOR Cable/MZTC Cable/Holder Cable | MZIR/MZOR Cable-10A/MZTC Cable-10A/Holder Cable-10A | 4P5.08PHNX-F |  | 4 |  | 306170 | [7 empty] | 8P7.62PHNX-F | 8P3.81PHNX-F | 1 | 1 | 366098 | 136858 | [6 empty] | 673.33
454186 | I/V cable-4CH-10A-30FT-I 8P7.62phnx-V 8P3.81phnx to 4P5.08Fphnx | 30 | Part | Assembly | 4 | 10 |  | MZIR/MZOR Cable/MZTC Cable/Holder Cable | MZIR/MZOR Cable-10A/MZTC Cable-10A/Holder Cable-10A | 4P5.08PHNX-F |  | 4 |  | 306170 | [7 empty] | 8P7.62PHNX-F | 8P3.81PHNX-F | 1 | 1 | 366098 | 136858 | [6 empty] | 920
454250 | I/V cable-4CH-1A-6FT-I 8P7.62phnx to algt-V 8P3.81phnx to algtr | 6 | Part | Assembly | 4 | 1 |  | IV Cable | Linear-1A | Alligator | Alligator | 8 | 8 | 305474 | 305474 | [6 empty] | 8P7.62PHNX-F | 8P3.81PHNX-F | 1 | 1 | 366098 | 136858 | [6 empty] | 256
454252 | I/V cable-4CH-1A-12FT-I 8P7.62phnx to algt-V 8P3.81phnx to algtr | 12 | Part | Assembly | 4 | 1 |  | IV Cable | Linear-1A | Alligator | Alligator | 8 | 8 | 305474 | 305474 | [6 empty] | 8P7.62PHNX-F | 8P3.81PHNX-F | 1 | 1 | 366098 | 136858 | [6 empty] | 368
454254 | I/V cable-4CH-1A-20FT-I 8P7.62phnx to algt-V 8P3.81phnx to algtr | 20 | Part | Assembly | 4 | 1 |  | IV Cable | Linear-1A | Alligator | Alligator | 8 | 8 | 305474 | 305474 | [6 empty] | 8P7.62PHNX-F | 8P3.81PHNX-F | 1 | 1 | 366098 | 136858 | [6 empty] | 488
454256 | I/V cable-4CH-1A-30FT-I 8P7.62phnx to algt-V 8P3.81phnx to algtr | 30 | Part | Assembly | 4 | 1 |  | IV Cable | Linear-1A | Alligator | Alligator | 8 | 8 | 305474 | 305474 | [6 empty] | 8P7.62PHNX-F | 8P3.81PHNX-F | 1 | 1 | 366098 | 136858 | [6 empty] | 608
454258 | I/V cable-4CH-20A-6FT-I 8P7.62phnx to Lug-V 8P3.81phnx to algtr | 6 | Part | Assembly | 4 | 20 |  | IV Cable | Linear-20A | Ring | Alligator | 8 | 8 | 304898 | 305490 | [6 empty] | 8P7.62PHNX-F | 8P3.81PHNX-F | 1 | 1 | 366098 | 136858 | [6 empty] | 347
454260 | I/V cable-4CH-20A-12FT-I 8P7.62phnx to Lug-V 8P3.81phnx to algtr | 12 | Part | Assembly | 4 | 20 |  | IV Cable | Linear-20A | Ring | Alligator | 8 | 8 | 304898 | 305490 | [6 empty] | 8P7.62PHNX-F | 8P3.81PHNX-F | 1 | 1 | 366098 | 136858 | [6 empty] | 474
454262 | I/V cable-4CH-20A-20FT-I 8P7.62phnx to Lug-V 8P3.81phnx to algtr | 20 | Part | Assembly | 4 | 20 |  | IV Cable | Linear-20A | Ring | Alligator | 8 | 8 | 304898 | 305490 | [6 empty] | 8P7.62PHNX-F | 8P3.81PHNX-F | 1 | 1 | 366098 | 136858 | [6 empty] | 601
454264 | I/V cable-4CH-20A-30FT-I 8P7.62phnx to Lug-V 8P3.81phnx to algtr | 30 | Part | Assembly | 4 | 20 |  | IV Cable | Linear-20A | Ring | Alligator | 8 | 8 | 304898 | 305490 | [6 empty] | 8P7.62PHNX-F | 8P3.81PHNX-F | 1 | 1 | 366098 | 136858 | [6 empty] | 977
454266 | I/V cable-3CH-50A-6FT-I 6P10.16phnx to Lug-V 6P3.81phnx to algtr | 6 | Part | Assembly | 3 | 50 |  | IV Cable | Linear-50A | Lug | Alligator | 6 | 6 | 304938 | 305490 | [6 empty] | 6P10.16PHNX-F | 6P3.81PHNX-F | 1 | 1 | 385306 | 335434 | [6 empty] | 600
454268 | I/V cable-3CH-50A-12FT-I 6P10.16phnx to Lug-V 6P3.81phnx to algtr | 12 | Part | Assembly | 3 | 50 |  | IV Cable | Linear-50A | Lug | Alligator | 6 | 6 | 304938 | 305490 | [6 empty] | 6P10.16PHNX-F | 6P3.81PHNX-F | 1 | 1 | 385306 | 335434 | [6 empty] | 780
454270 | I/V cable-3CH-50A-20FT-I 6P10.16phnx to Lug-V 6P3.81phnx to algtr | 20 | Part | Assembly | 3 | 50 |  | IV Cable | Linear-50A | Lug | Alligator | 6 | 6 | 304938 | 305490 | [6 empty] | 6P10.16PHNX-F | 6P3.81PHNX-F | 1 | 1 | 385306 | 335434 | [6 empty] | 968
454272 | I/V cable-3CH-50A-30FT-I 6P10.16phnx to Lug-V 6P3.81phnx to algtr | 30 | Part | Assembly | 3 | 50 |  | IV Cable | Linear-50A | Lug | Alligator | 6 | 6 | 304938 | 305490 | [6 empty] | 6P10.16PHNX-F | 6P3.81PHNX-F | 1 | 1 | 385306 | 335434 | [6 empty] | 1450
454274 | I/V cable-4CH-1A-6FT-I 8P5.08phnx to algt-V 8P3.81phnx to algtr | 6 | Part | Assembly | 4 | 1 |  | IV Cable | Linear-1A | Alligator | Alligator | 8 | 8 | 305474 | 305474 | [6 empty] | 8P5.08PHNX-F | 8P3.81PHNX-F | 1 | 1 | 333250 | 136858 | [6 empty] | 256
454276 | I/V cable-4CH-1A-12FT-I 8P5.08phnx to algt-V 8P3.81phnx to algtr | 12 | Part | Assembly | 4 | 1 |  | IV Cable | Linear-1A | Alligator | Alligator | 8 | 8 | 305474 | 305474 | [6 empty] | 8P5.08PHNX-F | 8P3.81PHNX-F | 1 | 1 | 333250 | 136858 | [6 empty] | 368
454278 | I/V cable-4CH-1A-20FT-I 8P5.08phnx to algt-V 8P3.81phnx to algtr | 20 | Part | Assembly | 4 | 1 |  | IV Cable | Linear-1A | Alligator | Alligator | 8 | 8 | 305474 | 305474 | [6 empty] | 8P5.08PHNX-F | 8P3.81PHNX-F | 1 | 1 | 333250 | 136858 | [6 empty] | 488
454280 | I/V cable-4CH-1A-30FT-I 8P5.08phnx to algt-V 8P3.81phnx to algtr | 30 | Part | Assembly | 4 | 1 |  | IV Cable | Linear-1A | Alligator | Alligator | 8 | 8 | 305474 | 305474 | [6 empty] | 8P5.08PHNX-F | 8P3.81PHNX-F | 1 | 1 | 333250 | 136858 | [6 empty] | 608
454282 | I/V cable-4CH-10A-6FT-I 8P5.08phnx to algt-V 8P3.81phnx to algtr | 6 | Part | Assembly | 4 | 10 |  | IV Cable | Linear-10A | Alligator | Alligator | 8 | 8 | 305490 | 305490 | [6 empty] | 8P5.08PHNX-F | 8P3.81PHNX-F | 1 | 1 | 333250 | 136858 | [6 empty] | 347
454284 | I/V cable-4CH-10A-12FT-I 8P5.08phnx to algt-V 8P3.81phnx to algtr | 12 | Part | Assembly | 4 | 10 |  | IV Cable | Linear-10A | Alligator | Alligator | 8 | 8 | 305490 | 305490 | [6 empty] | 8P5.08PHNX-F | 8P3.81PHNX-F | 1 | 1 | 333250 | 136858 | [6 empty] | 474
454286 | I/V cable-4CH-10A-20FT-I 8P5.08phnx to algt-V 8P3.81phnx to algtr | 20 | Part | Assembly | 4 | 10 |  | IV Cable | Linear-10A | Alligator | Alligator | 8 | 8 | 305490 | 305490 | [6 empty] | 8P5.08PHNX-F | 8P3.81PHNX-F | 1 | 1 | 333250 | 136858 | [6 empty] | 601
454288 | I/V cable-4CH-10A-30FT-I 8P5.08phnx to algt-V 8P3.81phnx to algtr | 30 | Part | Assembly | 4 | 10 |  | IV Cable | Linear-10A | Alligator | Alligator | 8 | 8 | 305490 | 305490 | [6 empty] | 8P5.08PHNX-F | 8P3.81PHNX-F | 1 | 1 | 333250 | 136858 | [6 empty] | 977
454576 | I/V Cable-1A-30FT-IV phnx to algtr | 30 | Part | Assembly | 1 | 1 |  | IV Cable | Linear-1A | Alligator | Alligator | 2 | 2 | 305474 | 305474 | [6 empty] | 4P5.08PHNX-F |  | 1 |  | 194922 | [7 empty] | 190
454638 | I/V Cable-150A-6FT-I lug to lug-V phnx to algtr | 6 | Part | Assembly | 1 | 150 |  | IV Cable | Linear-150A | Lug | Alligator | 2 | 2 | 354442 | 305490 | [6 empty] | Lug | 2P5.08PHNX-F | 2 | 1 | 354442 | 306130 | [6 empty] | 433.33
454640 | I/V Cable-150A-12FT-I lug to lug-V phnx to algtr | 12 | Part | Assembly | 1 | 150 |  | IV Cable | Linear-150A | Lug | Alligator | 2 | 2 | 354442 | 305490 | [6 empty] | Lug | 2P5.08PHNX-F | 2 | 1 | 354442 | 306130 | [6 empty] | 840
454642 | I/V Cable-150A-20FT-I lug to lug-V phnx to algtr | 20 | Part | Assembly | 1 | 150 |  | IV Cable | Linear-150A | Lug | Alligator | 2 | 2 | 354442 | 305490 | [6 empty] | Lug | 2P5.08PHNX-F | 2 | 1 | 354442 | 306130 | [6 empty] | 1846.67
454644 | I/V Cable-150A-30FT-I lug to lug-V phnx to algtr | 30 | Part | Assembly | 1 | 150 |  | IV Cable | Linear-150A | Lug | Alligator | 2 | 2 | 354442 | 305490 | [6 empty] | Lug | 2P5.08PHNX-F | 2 | 1 | 354442 | 306130 | [6 empty] | 4453.33
454708 | I/V Cable-4CH-1A-6FT-PH16P3.81F to algtr | 6 | Part | Assembly | 4 | 1 |  | IV Cable | Linear-1A | Alligator | Alligator | 8 | 8 | 305490 | 305490 | [6 empty] | 16P3.81PHNX-F |  | 1 |  | 381546 | [7 empty] | 267
454912 | I/V cable-4CH-1A-6FT-I 8P5.08 phnx V 8P3.81phnx to 4P5.08phnx | 6 | Part | Assembly | 4 | 1 |  | MZIR/MZOR Cable/MZTC Cable | MZIR/MZOR Cable-1A/MZTC Cable-1A | 4P5.08PHNX-F |  | 4 |  | 194922 | [7 empty] | 8P5.08PHNX-F | 8P3.81PHNX-F | 1 |  | 333250 | 136858 | [6 empty] | 155.55
454914 | I/V cable-4CH-1A-12FT-I 8P5.08 phnx V 8P3.81phnx to 4P5.08phnx | 12 | Part | Assembly | 4 | 1 |  | MZIR/MZOR Cable/MZTC Cable | MZIR/MZOR Cable-1A/MZTC Cable-1A | 4P5.08PHNX-F |  | 4 |  | 194922 | [7 empty] | 8P5.08PHNX-F | 8P3.81PHNX-F | 1 |  | 333250 | 136858 | [6 empty] | 238.15
454916 | I/V cable-4CH-1A-20FT-I 8P5.08 phnx V 8P3.81phnx to 4P5.08phnx | 20 | Part | Assembly | 4 | 1 |  | MZIR/MZOR Cable/MZTC Cable | MZIR/MZOR Cable-1A/MZTC Cable-1A | 4P5.08PHNX-F |  | 4 |  | 194922 | [7 empty] | 8P5.08PHNX-F | 8P3.81PHNX-F | 1 |  | 333250 | 136858 | [6 empty] | 329
454918 | I/V cable-4CH-1A-30FT-I 8P5.08 phnx V 8P3.81phnx to 4P5.08phnx | 30 | Part | Assembly | 4 | 1 |  | MZIR/MZOR Cable/MZTC Cable | MZIR/MZOR Cable-1A/MZTC Cable-1A | 4P5.08PHNX-F |  | 4 |  | 194922 | [7 empty] | 8P5.08PHNX-F | 8P3.81PHNX-F | 1 |  | 333250 | 136858 | [6 empty] | 485.93
454920 | I/V cable-4CH-1A-6FT-I 8P7.62phnx V 8P3.81 to 4P5.08phnx | 6 | Part | Assembly | 4 | 1 |  | MZIR/MZOR Cable/MZTC Cable | MZIR/MZOR Cable-1A/MZTC Cable-1A | 4P5.08PHNX-F |  | 4 |  | 194922 | [7 empty] | 8P7.62PHNX-F | 8P3.81PHNX-F | 1 |  | 366098 | 136858 | [6 empty] | 195.55
454922 | I/V cable-4CH-1A-12FT-I 8P7.62phnx V 8P3.81 to 4P5.08phnx | 12 | Part | Assembly | 4 | 1 |  | MZIR/MZOR Cable/MZTC Cable | MZIR/MZOR Cable-1A/MZTC Cable-1A | 4P5.08PHNX-F |  | 4 |  | 194922 | [7 empty] | 8P7.62PHNX-F | 8P3.81PHNX-F | 1 |  | 366098 | 136858 | [6 empty] | 278.15
454924 | I/V cable-4CH-1A-20FT-I 8P7.62phnx V 8P3.81 to 4P5.08phnx | 20 | Part | Assembly | 4 | 1 |  | MZIR/MZOR Cable/MZTC Cable | MZIR/MZOR Cable-1A/MZTC Cable-1A | 4P5.08PHNX-F |  | 4 |  | 194922 | [7 empty] | 8P7.62PHNX-F | 8P3.81PHNX-F | 1 |  | 366098 | 136858 | [6 empty] | 369
454926 | I/V cable-4CH-1A-30FT-I 8P7.62phnx V 8P3.81 to 4P5.08phnx | 30 | Part | Assembly | 4 | 1 |  | MZIR/MZOR Cable/MZTC Cable | MZIR/MZOR Cable-1A/MZTC Cable-1A | 4P5.08PHNX-F |  | 4 |  | 194922 | [7 empty] | 8P7.62PHNX-F | 8P3.81PHNX-F | 1 |  | 366098 | 136858 | [6 empty] | 525.93
454928 | I/V cable-4CH-10A-6FT-I 8P5.08 phnx V 8P3.81phnx to 4P5.08phnx | 6 | Part | Assembly | 4 | 10 |  | MZIR/MZOR Cable/MZTC Cable/Holder Cable | MZIR/MZOR Cable-10A/MZTC Cable-10A/Holder Cable-10A | 4P5.08PHNX-F |  | 4 |  | 306170 | [7 empty] | 8P5.08PHNX-F | 8P3.81PHNX-F | 1 | 1 | 333250 | 136858 | [6 empty] | 209.53
454930 | I/V cable-4CH-10A-12FT-I 8P5.08 phnx V 8P3.81phnx to 4P5.08phnx | 12 | Part | Assembly | 4 | 10 |  | MZIR/MZOR Cable/MZTC Cable/Holder Cable | MZIR/MZOR Cable-10A/MZTC Cable-10A/Holder Cable-10A | 4P5.08PHNX-F |  | 4 |  | 306170 | [7 empty] | 8P5.08PHNX-F | 8P3.81PHNX-F | 1 | 1 | 333250 | 136858 | [6 empty] | 310.76
454932 | I/V cable-4CH-10A-20FT-I 8P5.08 phnx V 8P3.81phnx to 4P5.08phnx | 20 | Part | Assembly | 4 | 10 |  | MZIR/MZOR Cable/MZTC Cable/Holder Cable | MZIR/MZOR Cable-10A/MZTC Cable-10A/Holder Cable-10A | 4P5.08PHNX-F |  | 4 |  | 306170 | [7 empty] | 8P5.08PHNX-F | 8P3.81PHNX-F | 1 | 1 | 333250 | 136858 | [6 empty] | 451.68
454934 | I/V cable-4CH-10A-30FT-I 8P5.08 phnx V 8P3.81phnx to 4P5.08phnx | 30 | Part | Assembly | 4 | 10 |  | MZIR/MZOR Cable/MZTC Cable/Holder Cable | MZIR/MZOR Cable-10A/MZTC Cable-10A/Holder Cable-10A | 4P5.08PHNX-F |  | 4 |  | 306170 | [7 empty] | 8P5.08PHNX-F | 8P3.81PHNX-F | 1 | 1 | 333250 | 136858 | [6 empty] | 695.09
454944 | I/V cable-4CH-20A-6FT-I 8P7.62 to 2P10.16phnx-V 8P3.81 to 2P5.08phnx | 6 | Part | Assembly | 4 | 20 |  | MZIR/MZOR Cable/MZTC Cable/Holder Cable | MZIR/MZOR Cable-20A/MZTC Cable-20A/Holder Cable-20A | 2P10.16PHNX-F | 2P5.08PHNX-F | 4 | 4 | 388066 | 306130 | [6 empty] | 8P7.62PHNX-F | 8P3.81PHNX-F | 1 |  | 366098 | 136858 | [6 empty] | 224.8
454946 | I/V cable-4CH-20A-12FT-I 8P7.62 to 2P10.16phnx-V 8P3.81 to 2P5.08phnx | 12 | Part | Assembly | 4 | 20 |  | MZIR/MZOR Cable/MZTC Cable/Holder Cable | MZIR/MZOR Cable-20A/MZTC Cable-20A/Holder Cable-20A | 2P10.16PHNX-F | 2P5.08PHNX-F | 4 | 4 | 388066 | 306130 | [6 empty] | 8P7.62PHNX-F | 8P3.81PHNX-F | 1 |  | 366098 | 136858 | [6 empty] | 330.53
454948 | I/V cable-4CH-20A-20FT-I 8P7.62 to 2P10.16phnx-V 8P3.81 to 2P5.08phnx | 20 | Part | Assembly | 4 | 20 |  | MZIR/MZOR Cable/MZTC Cable/Holder Cable | MZIR/MZOR Cable-20A/MZTC Cable-20A/Holder Cable-20A | 2P10.16PHNX-F | 2P5.08PHNX-F | 4 | 4 | 388066 | 306130 | [6 empty] | 8P7.62PHNX-F | 8P3.81PHNX-F | 1 |  | 366098 | 136858 | [6 empty] | 550.27
454950 | I/V cable-4CH-20A-30FT-I 8P7.62 to 2P10.16phnx-V 8P3.81 to 2P5.08phnx | 30 | Part | Assembly | 4 | 20 |  | MZIR/MZOR Cable/MZTC Cable/Holder Cable | MZIR/MZOR Cable-20A/MZTC Cable-20A/Holder Cable-20A | 2P10.16PHNX-F | 2P5.08PHNX-F | 4 | 4 | 388066 | 306130 | [6 empty] | 8P7.62PHNX-F | 8P3.81PHNX-F | 1 |  | 366098 | 136858 | [6 empty] | 789.83
454952 | I/V cable-3CH-30A-6FT-I 6P10.16 to 2P10.16phnx-V 6P3.81 to 2P5.08phnx | 6 | Part | Assembly | 3 | 30 |  | MZIR/MZOR Cable/MZTC Cable/Holder Cable | MZIR/MZOR Cable-30A/MZTC Cable-30A/Holder Cable-30A | 2P10.16PHNX-F | 2P5.08PHNX-F | 3 | 3 | 388066 | 306130 | [6 empty] | 6P10.16PHNX-F | 6P3.81PHNX-F | 1 | 1 | 385306 | 335434 | [6 empty] | 246.1
454954 | I/V cable-3CH-30A-12FT-I 6P10.16 to 2P10.16phnx-V 6P3.81 to 2P5.08phnx | 12 | Part | Assembly | 3 | 30 |  | MZIR/MZOR Cable/MZTC Cable/Holder Cable | MZIR/MZOR Cable-30A/MZTC Cable-30A/Holder Cable-30A | 2P10.16PHNX-F | 2P5.08PHNX-F | 3 | 3 | 388066 | 306130 | [6 empty] | 6P10.16PHNX-F | 6P3.81PHNX-F | 1 | 1 | 385306 | 335434 | [6 empty] | 355.84
454956 | I/V cable-3CH-30A-20FT-I 6P10.16 to 2P10.16phnx-V 6P3.81 to 2P5.08phnx | 20 | Part | Assembly | 3 | 30 |  | MZIR/MZOR Cable/MZTC Cable/Holder Cable | MZIR/MZOR Cable-30A/MZTC Cable-30A/Holder Cable-30A | 2P10.16PHNX-F | 2P5.08PHNX-F | 3 | 3 | 388066 | 306130 | [6 empty] | 6P10.16PHNX-F | 6P3.81PHNX-F | 1 | 1 | 385306 | 335434 | [6 empty] | 476.53
454958 | I/V cable-3CH-30A-30FT-I 6P10.16 to 2P10.16phnx-V 6P3.81 to 2P5.08phnx | 30 | Part | Assembly | 3 | 30 |  | MZIR/MZOR Cable/MZTC Cable/Holder Cable | MZIR/MZOR Cable-30A/MZTC Cable-30A/Holder Cable-30A | 2P10.16PHNX-F | 2P5.08PHNX-F | 3 | 3 | 388066 | 306130 | [6 empty] | 6P10.16PHNX-F | 6P3.81PHNX-F | 1 | 1 | 385306 | 335434 | [6 empty] | 685.04
454960 | I/V cable-3CH-50A-6FT-I 6P10.16 to 2P10.16phnx-V 6P3.81 to 2P5.08phnx | 6 | Part | Assembly | 3 | 50 |  | MZIR/MZOR Cable/MZTC Cable/Holder Cable | MZIR/MZOR Cable-50A/MZTC Cable-50A/Holder Cable-50A | 2P10.16PHNX-F | 2P5.08PHNX-F | 3 | 3 | 388066 | 306130 | [6 empty] | 6P10.16PHNX-F | 6P3.81PHNX-F | 1 | 1 | 385306 | 335434 | [6 empty] | 369.78
454962 | I/V cable-3CH-50A-12FT-I 6P10.16 to 2P10.16phnx-V 6P3.81 to 2P5.08phnx | 12 | Part | Assembly | 3 | 50 |  | MZIR/MZOR Cable/MZTC Cable/Holder Cable | MZIR/MZOR Cable-50A/MZTC Cable-50A/Holder Cable-50A | 2P10.16PHNX-F | 2P5.08PHNX-F | 3 | 3 | 388066 | 306130 | [6 empty] | 6P10.16PHNX-F | 6P3.81PHNX-F | 1 | 1 | 385306 | 335434 | [6 empty] | 547.62
454964 | I/V cable-3CH-50A-20FT-I 6P10.16 to 2P10.16phnx-V 6P3.81 to 2P5.08phnx | 20 | Part | Assembly | 3 | 50 |  | MZIR/MZOR Cable/MZTC Cable/Holder Cable | MZIR/MZOR Cable-50A/MZTC Cable-50A/Holder Cable-50A | 2P10.16PHNX-F | 2P5.08PHNX-F | 3 | 3 | 388066 | 306130 | [6 empty] | 6P10.16PHNX-F | 6P3.81PHNX-F | 1 | 1 | 385306 | 335434 | [6 empty] | 857.22
454966 | I/V cable-3CH-50A-30FT-I 6P10.16 to 2P10.16phnx-V 6P3.81 to 2P5.08phnx | 30 | Part | Assembly | 3 | 50 |  | MZIR/MZOR Cable/MZTC Cable/Holder Cable | MZIR/MZOR Cable-50A/MZTC Cable-50A/Holder Cable-50A | 2P10.16PHNX-F | 2P5.08PHNX-F | 3 | 3 | 388066 | 306130 | [6 empty] | 6P10.16PHNX-F | 6P3.81PHNX-F | 1 | 1 | 385306 | 335434 | [6 empty] | 1298.23
454974 | I/V Cable-1CH-60A-30FT-I lug to 2P10.16phnx-V 2P5.08 to 2P5.08phnx | 30 | Part | Assembly | 1 | 60 |  | MZIR/MZOR Cable/MZTC Cable/Holder Cable | MZIR/MZOR Cable-60A/MZTC Cable-60A/Holder Cable-60A | 2P10.16PHNX-F | 2P5.08PHNX-F | 1 | 1 | 388066 | 306130 | [6 empty] | Lug | 2P5.08PHNX-F | 2 | 1 | 304938 | 306130 | [6 empty] | 432.16
454976 | I/V Cable-1CH-100A-6FT-I lug to lug-V 2P5.08F to 2P5.08F | 6 | Part | Assembly | 1 | 100 |  | MZIR/MZOR Cable | MZIR/MZOR Cable-100A | Lug | 2P5.08PHNX-F | 2 | 1 | 304826 | 306130 | [6 empty] | Lug | 2P5.08PHNX-F | 2 | 1 | 304826 | 306130 | [6 empty] | 220
454978 | I/V Cable-1CH-100A-12FT-I lug to lug-V phnx to phnx | 12 | Part | Assembly | 1 | 100 |  | MZIR/MZOR Cable | MZIR/MZOR Cable-100A | Lug | 2P5.08PHNX-F | 2 | 1 | 304826 | 306130 | [6 empty] | Lug | 2P5.08PHNX-F | 2 | 1 | 304826 | 306130 | [6 empty] | 312.18
454980 | I/V Cable-1CH-100A-20FT-I lug to lug-V phnx to phnx | 20 | Part | Assembly | 1 | 100 |  | MZIR/MZOR Cable | MZIR/MZOR Cable-100A | Lug | 2P5.08PHNX-F | 2 | 1 | 304826 | 306130 | [6 empty] | Lug | 2P5.08PHNX-F | 2 | 1 | 304826 | 306130 | [6 empty] | 463.89
454982 | I/V Cable-1CH-100A-30FT-I lug to lug-V phnx to phnx | 30 | Part | Assembly | 1 | 100 |  | MZIR/MZOR Cable | MZIR/MZOR Cable-100A | Lug | 2P5.08PHNX-F | 2 | 1 | 304826 | 306130 | [6 empty] | Lug | 2P5.08PHNX-F | 2 | 1 | 304826 | 306130 | [6 empty] | 725.94
454984 | I/V Cable-1CH-200A-6FT-I lug to lug-V phnx to phnx | 6 | Part | Assembly | 1 | 200 |  | MZIR/MZOR Cable | MZIR/MZOR Cable-200A | Lug | 2P5.08PHNX-F | 2 | 1 | 315058 | 306130 | [6 empty] | Lug | 2P5.08PHNX-F | 2 | 1 | 315058 | 306130 | [6 empty] | 328.67
454986 | I/V Cable-1CH-200A-12FT-I lug to lug-V phnx to phnx | 12 | Part | Assembly | 1 | 200 |  | MZIR/MZOR Cable | MZIR/MZOR Cable-200A | Lug | 2P5.08PHNX-F | 2 | 1 | 315058 | 306130 | [6 empty] | Lug | 2P5.08PHNX-F | 2 | 1 | 315058 | 306130 | [6 empty] | 610.95
454988 | I/V Cable-1CH-200A-20FT-I lug to lug-V phnx to phnx | 20 | Part | Assembly | 1 | 200 |  | MZIR/MZOR Cable | MZIR/MZOR Cable-200A | Lug | 2P5.08PHNX-F | 2 | 1 | 315058 | 306130 | [6 empty] | Lug | 2P5.08PHNX-F | 2 | 1 | 315058 | 306130 | [6 empty] | 921.45
454990 | I/V Cable-1CH-200A-30FT-I lug to lug-V phnx to phnx | 30 | Part | Assembly | 1 | 200 |  | MZIR/MZOR Cable | MZIR/MZOR Cable-200A | Lug | 2P5.08PHNX-F | 2 | 1 | 315058 | 306130 | [6 empty] | Lug | 2P5.08PHNX-F | 2 | 1 | 315058 | 306130 | [6 empty] | 1457.77
455010 | Aux Cable-4CH-6ft-Aux-2ndVH-2P5.08phnx to 8P3.81wago | 6 | Part | Assembly | 4 |  |  | Aux Cable | 2nd Voltage | [7 empty] | 8P3.81WAGO-F |  | 1 |  | 459922 | [7 empty] | 2P5.08PHNX-F |  | 4 |  | 306130 | 41.47
455012 | Aux Cable-4CH-12ft-Aux-2ndVH-2P5.08phnx to 8P3.81wago | 12 | Part | Assembly | 4 |  |  | Aux Cable | 2nd Voltage | [7 empty] | 8P3.81WAGO-F |  | 1 |  | 459922 | [7 empty] | 2P5.08PHNX-F |  | 4 |  | 306130 | 59
455014 | Aux Cable-4CH-20ft-Aux-2ndVH-2P5.08phnx to 8P3.81wago | 20 | Part | Assembly | 4 |  |  | Aux Cable | 2nd Voltage | [7 empty] | 8P3.81WAGO-F |  | 1 |  | 459922 | [7 empty] | 2P5.08PHNX-F |  | 4 |  | 306130 | 79.33
455016 | Aux Cable-4CH-30ft-Aux-2ndVH-2P5.08phnx to 8P3.81wago | 30 | Part | Assembly | 4 |  |  | Aux Cable | 2nd Voltage | [7 empty] | 8P3.81WAGO-F |  | 1 |  | 459922 | [7 empty] | 2P5.08PHNX-F |  | 4 |  | 306130 | 114.67
455018 | Aux Cable-4CH-6ft-3D built in-2ndV-8P3.81wago to 8P3.81wago | 6 | Part | Assembly | 4 |  |  | Builtin Aux Cable | Builtin-V | [7 empty] | 8P3.81WAGO-F |  | 1 |  | 459922 | [7 empty] | 8P3.81WAGO-F |  | 1 |  | 459922 | 109.93
455020 | Aux Cable-4CH-12ft-3D built in-2ndV-8P3.81wago to 8P3.81wago | 12 | Part | Assembly | 4 |  |  | Builtin Aux Cable | Builtin-V | [7 empty] | 8P3.81WAGO-F |  | 1 |  | 459922 | [7 empty] | 8P3.81WAGO-F |  | 1 |  | 459922 | 137.67
455022 | Aux Cable-4CH-20ft-3D built in-2ndV-8P3.81wago to 8P3.81wago | 20 | Part | Assembly | 4 |  |  | Builtin Aux Cable | Builtin-V | [7 empty] | 8P3.81WAGO-F |  | 1 |  | 459922 | [7 empty] | 8P3.81WAGO-F |  | 1 |  | 459922 | 168.13
455024 | Aux Cable-4CH-30ft-3D built in-2ndV-8P3.81wago to 8P3.81wago | 30 | Part | Assembly | 4 |  |  | Builtin Aux Cable | Builtin-V | [7 empty] | 8P3.81WAGO-F |  | 1 |  | 459922 | [7 empty] | 8P3.81WAGO-F |  | 1 |  | 459922 | 220.87
455026 | Aux Cable-4CH-6ft-Aux-PT100-4P3.5phnx to 8P3.81wago | 6 | Part | Assembly | 4 |  |  | Aux Cable | Temperature | [6 empty] | 8P3.81WAGO-F |  | 1 |  | 459922 | [7 empty] | 4P3.5PHNX-F |  | 4 |  | 305954 |  | 121.93
455028 | Aux Cable-4CH-12ft-Aux-PT100-4P3.5phnx to 8P3.81wago | 12 | Part | Assembly | 4 |  |  | Aux Cable | Temperature | [6 empty] | 8P3.81WAGO-F |  | 1 |  | 459922 | [7 empty] | 4P3.5PHNX-F |  | 4 |  | 305954 |  | 209.6
455030 | Aux Cable-4CH-20ft-Aux-PT100-4P3.5phnx to 8P3.81wago | 20 | Part | Assembly | 4 |  |  | Aux Cable | Temperature | [6 empty] | 8P3.81WAGO-F |  | 1 |  | 459922 | [7 empty] | 4P3.5PHNX-F |  | 4 |  | 305954 |  | 306
455032 | Aux Cable-4CH-30ft-Aux-PT100-4P3.5phnx to 8P3.81wago | 30 | Part | Assembly | 4 |  |  | Aux Cable | Temperature | [6 empty] | 8P3.81WAGO-F |  | 1 |  | 459922 | [7 empty] | 4P3.5PHNX-F |  | 4 |  | 305954 |  | 472.53
455072 | Aux Cable-4CH-6ft-Aux-2ndVL-2P3.5phnx to 8P3.81wago | 6 | Part | Assembly | 4 |  |  | MZIR/MZOR Cable | MZIR/MZOR Aux Cable | [7 empty] | 8P3.81WAGO-F |  | 1 |  | 459922 | [7 empty] | 2P3.5PHNX-F |  | 4 |  | 122770 | 40.87
455074 | Aux Cable-4CH-12ft-Aux-2ndVL-2P3.5phnx to 8P3.81wago | 12 | Part | Assembly | 4 |  |  | MZIR/MZOR Cable | MZIR/MZOR Aux Cable | [7 empty] | 8P3.81WAGO-F |  | 1 |  | 459922 | [7 empty] | 2P3.5PHNX-F |  | 4 |  | 122770 | 59.07
455076 | Aux Cable-4CH-20ft-Aux-2ndVL-2P3.5phnx to 8P3.81wago | 20 | Part | Assembly | 4 |  |  | MZIR/MZOR Cable | MZIR/MZOR Aux Cable | [7 empty] | 8P3.81WAGO-F |  | 1 |  | 459922 | [7 empty] | 2P3.5PHNX-F |  | 4 |  | 122770 | 79.07
455078 | Aux Cable-4CH-30ft-Aux-2ndVL-2P3.5phnx to 8P3.81wago | 30 | Part | Assembly | 4 |  |  | MZIR/MZOR Cable | MZIR/MZOR Aux Cable | [7 empty] | 8P3.81WAGO-F |  | 1 |  | 459922 | [7 empty] | 2P3.5PHNX-F |  | 4 |  | 122770 | 113.67
455080 | Aux Cable-4CH-6ft-3D built in-PT100-8P2.5phnx to 8P3.81wago | 6 | Part | Assembly | 4 |  |  | Builtin Aux Cable | Builtin-T | [6 empty] | 8P3.81WAGO-F |  | 1 |  | 459922 | [7 empty] | 8P2.5PHNX-F |  | 2 |  | 462648 |  | 144.4
455082 | Aux Cable-4CH-12ft-3D built in-PT100-8P2.5phnx to 8P3.81wago | 12 | Part | Assembly | 4 |  |  | Builtin Aux Cable | Builtin-T | [6 empty] | 8P3.81WAGO-F |  | 1 |  | 459922 | [7 empty] | 8P2.5PHNX-F |  | 2 |  | 462648 |  | 232.07
455084 | Aux Cable-4CH-20ft-3D built in-PT100-8P2.5phnx to 8P3.81wago | 20 | Part | Assembly | 4 |  |  | Builtin Aux Cable | Builtin-T | [6 empty] | 8P3.81WAGO-F |  | 1 |  | 459922 | [7 empty] | 8P2.5PHNX-F |  | 2 |  | 462648 |  | 328.53
455086 | Aux Cable-4CH-30ft-3D built in-PT100-8P2.5phnx to 8P3.81wago | 30 | Part | Assembly | 4 |  |  | Builtin Aux Cable | Builtin-T | [6 empty] | 8P3.81WAGO-F |  | 1 |  | 459922 | [7 empty] | 8P2.5PHNX-F |  | 2 |  | 462648 |  | 495.07
461298 | I/V Cable-100A-12ft-I Lug to Lug-V phnx-HV to algtr-600V | 12 | Part | Assembly | 1 | 100 |  | IV Cable | PWM-100A | Lug | Alligator | 2 | 2 | 304826 | 305490 | [6 empty] | Lug | 3P7.62PHNX-F | 2 | 1 | 304826 | 457056 | [6 empty] | 787
461300 | I/V Cable-100A-20ft-I Lug to Lug-V phnx-HV to algtr-600V | 20 | Part | Assembly | 1 | 100 |  | IV Cable | PWM-100A | Lug | Alligator | 2 | 2 | 304826 | 305490 | [6 empty] | Lug | 3P7.62PHNX-F | 2 | 1 | 304826 | 457056 | [6 empty] | 1220
461302 | I/V Cable-100A-30ft-I Lug to Lug-V phnx-HV to algtr-600V | 30 | Part | Assembly | 1 | 100 |  | IV Cable | PWM-100A | Lug | Alligator | 2 | 2 | 304826 | 305490 | [6 empty] | Lug | 3P7.62PHNX-F | 2 | 1 | 304826 | 457056 | [6 empty] | 1874
461304 | I/V Cable-150A-12ft-I Lug to Lug-V phnx-HV to algtr-600V | 12 | Part | Assembly | 1 | 150 |  | IV Cable | PWM-150A | Lug | Alligator | 2 | 2 | 354442 | 305490 | [6 empty] | Lug | 3P7.62PHNX-F | 2 | 1 | 354442 | 457056 | [6 empty] | 840
461306 | I/V Cable-150A-20ft-I Lug to Lug-V phnx-HV to algtr-600V | 20 | Part | Assembly | 1 | 150 |  | IV Cable | PWM-150A | Lug | Alligator | 2 | 2 | 354442 | 305490 | [6 empty] | Lug | 3P7.62PHNX-F | 2 | 1 | 354442 | 457056 | [6 empty] | 1474
461308 | I/V Cable-150A-30ft-I Lug to Lug-V phnx-HV to algtr-600V | 30 | Part | Assembly | 1 | 150 |  | IV Cable | PWM-150A | Lug | Alligator | 2 | 2 | 354442 | 305490 | [6 empty] | Lug | 3P7.62PHNX-F | 2 | 1 | 354442 | 457056 | [6 empty] | 2254
461310 | I/V Cable-200A-12ft-I Lug to Lug-V phnx-HV to algtr-600V | 12 | Part | Assembly | 1 | 200 |  | IV Cable | PWM-200A | Lug | Alligator | 2 | 2 | 315058 | 305490 | [6 empty] | Lug | 3P7.62PHNX-F | 2 | 1 | 315058 | 457056 | [6 empty] | 1000
461312 | I/V Cable-200A-20ft-I Lug to Lug-V phnx-HV to algtr-600V | 20 | Part | Assembly | 1 | 200 |  | IV Cable | PWM-200A | Lug | Alligator | 2 | 2 | 315058 | 305490 | [6 empty] | Lug | 3P7.62PHNX-F | 2 | 1 | 315058 | 457056 | [6 empty] | 1654
461314 | I/V Cable-200A-30ft-I Lug to Lug-V phnx-HV to algtr-600V | 30 | Part | Assembly | 1 | 200 |  | IV Cable | PWM-200A | Lug | Alligator | 2 | 2 | 315058 | 305490 | [6 empty] | Lug | 3P7.62PHNX-F | 2 | 1 | 315058 | 457056 | [6 empty] | 2554
461316 | I/V Cable-250A-12ft-I Lug to Lug-V phnx-HV to algtr-600V | 12 | Part | Assembly | 1 | 250 |  | IV Cable | PWM-250A | Lug | Alligator | 2 | 2 | 304850 | 305490 | [6 empty] | Lug | 3P7.62PHNX-F | 2 | 1 | 304850 | 457056 | [6 empty] | 1140
461318 | I/V Cable-250A-20ft-I Lug to Lug-V phnx-HV to algtr-600V | 20 | Part | Assembly | 1 | 250 |  | IV Cable | PWM-250A | Lug | Alligator | 2 | 2 | 304850 | 305490 | [6 empty] | Lug | 3P7.62PHNX-F | 2 | 1 | 304850 | 457056 | [6 empty] | 1967
461320 | I/V Cable-250A-30ft-I Lug to Lug-V phnx-HV to algtr-600V | 30 | Part | Assembly | 1 | 250 |  | IV Cable | PWM-250A | Lug | Alligator | 2 | 2 | 304850 | 305490 | [6 empty] | Lug | 3P7.62PHNX-F | 2 | 1 | 304850 | 457056 | [6 empty] | 3054
461322 | I/V Cable-300A-12ft-I Lug to Lug-V phnx-HV to algtr-600V | 12 | Part | Assembly | 1 | 300 |  | IV Cable | PWM-300A | Lug | Alligator | 2 | 2 | 304850 | 305490 | [6 empty] | Lug | 3P7.62PHNX-F | 2 | 1 | 304850 | 457056 | [6 empty] | 1340
461324 | I/V Cable-300A-20ft-I Lug to Lug-V phnx-HV to algtr-600V | 20 | Part | Assembly | 1 | 300 |  | IV Cable | PWM-300A | Lug | Alligator | 2 | 2 | 304850 | 305490 | [6 empty] | Lug | 3P7.62PHNX-F | 2 | 1 | 304850 | 457056 | [6 empty] | 2640
461326 | I/V Cable-300A-30ft-I Lug to Lug-V phnx-HV to algtr-600V | 30 | Part | Assembly | 1 | 300 |  | IV Cable | PWM-300A | Lug | Alligator | 2 | 2 | 304850 | 305490 | [6 empty] | Lug | 3P7.62PHNX-F | 2 | 1 | 304850 | 457056 | [6 empty] | 4054
461328 | I/V Cable-100A-12ft-I Lug to Lug-V phnx to algtr-2000V | 12 | Part | Assembly | 1 | 100 |  | IV Cable | PWM-100A | Lug | Alligator | 2 | 2 | 304826 | 305490 | [6 empty] | Lug | 3P7.62PHNX-F | 2 | 1 | 304826 | 457056 | [6 empty] | 1014
461330 | I/V Cable-100A-20ft-I Lug to Lug-V phnx to algtr-2000V | 20 | Part | Assembly | 1 | 100 |  | IV Cable | PWM-100A | Lug | Alligator | 2 | 2 | 304826 | 305490 | [6 empty] | Lug | 3P7.62PHNX-F | 2 | 1 | 304826 | 457056 | [6 empty] | 1574
461332 | I/V Cable-100A-30ft-I Lug to Lug-V phnx to algtr-2000V | 30 | Part | Assembly | 1 | 100 |  | IV Cable | PWM-100A | Lug | Alligator | 2 | 2 | 304826 | 305490 | [6 empty] | Lug | 3P7.62PHNX-F | 2 | 1 | 304826 | 457056 | [6 empty] | 2440
461334 | I/V Cable-150A-12ft-I Lug to Lug-V phnx to algtr-2000V | 12 | Part | Assembly | 1 | 150 |  | IV Cable | PWM-150A | Lug | Alligator | 2 | 2 | 354442 | 305490 | [6 empty] | Lug | 3P7.62PHNX-F | 2 | 1 | 354442 | 457056 | [6 empty] | 1330.53
461336 | I/V Cable-150A-20ft-I Lug to Lug-V phnx to algtr-2000V | 20 | Part | Assembly | 1 | 150 |  | IV Cable | PWM-150A | Lug | Alligator | 2 | 2 | 354442 | 305490 | [6 empty] | Lug | 3P7.62PHNX-F | 2 | 1 | 354442 | 457056 | [6 empty] | 1687
461338 | I/V Cable-150A-30ft-I Lug to Lug-V phnx to algtr-2000V | 30 | Part | Assembly | 1 | 150 |  | IV Cable | PWM-150A | Lug | Alligator | 2 | 2 | 354442 | 305490 | [6 empty] | Lug | 3P7.62PHNX-F | 2 | 1 | 354442 | 457056 | [6 empty] | 2607
461340 | I/V Cable-200A-12ft-I Lug to Lug-V phnx to algtr-2000V | 12 | Part | Assembly | 1 | 200 |  | IV Cable | PWM-200A | Lug | Alligator | 2 | 2 | 315058 | 305490 | [6 empty] | Lug | 3P7.62PHNX-F | 2 | 1 | 315058 | 457056 | [6 empty] | 1147
461342 | I/V Cable-200A-20ft-I Lug to Lug-V phnx to algtr-2000V | 20 | Part | Assembly | 1 | 200 |  | IV Cable | PWM-200A | Lug | Alligator | 2 | 2 | 315058 | 305490 | [6 empty] | Lug | 3P7.62PHNX-F | 2 | 1 | 315058 | 457056 | [6 empty] | 2167
461344 | I/V Cable-200A-30ft-I Lug to Lug-V phnx to algtr-2000V | 30 | Part | Assembly | 1 | 200 |  | IV Cable | PWM-200A | Lug | Alligator | 2 | 2 | 315058 | 305490 | [6 empty] | Lug | 3P7.62PHNX-F | 2 | 1 | 315058 | 457056 | [6 empty] | 3380
461346 | I/V Cable-250A-12ft-I Lug to Lug-V phnx to algtr-2000V | 12 | Part | Assembly | 1 | 250 |  | IV Cable | PWM-250A | Lug | Alligator | 2 | 2 | 304850 | 305490 | [6 empty] | Lug | 3P7.62PHNX-F | 2 | 1 | 304850 | 457056 | [6 empty] | 1467
461348 | I/V Cable-250A-20ft-I Lug to Lug-V phnx to algtr-2000V | 20 | Part | Assembly | 1 | 250 |  | IV Cable | PWM-250A | Lug | Alligator | 2 | 2 | 304850 | 305490 | [6 empty] | Lug | 3P7.62PHNX-F | 2 | 1 | 304850 | 457056 | [6 empty] | 2380
461350 | I/V Cable-250A-30ft-I Lug to Lug-V phnx to algtr-2000V | 30 | Part | Assembly | 1 | 250 |  | IV Cable | PWM-250A | Lug | Alligator | 2 | 2 | 304850 | 305490 | [6 empty] | Lug | 3P7.62PHNX-F | 2 | 1 | 304850 | 457056 | [6 empty] | 3720
461352 | I/V Cable-300A-12ft-I Lug to Lug-V phnx to algtr-2000V | 12 | Part | Assembly | 1 | 300 |  | IV Cable | PWM-300A | Lug | Alligator | 2 | 2 | 304850 | 305490 | [6 empty] | Lug | 3P7.62PHNX-F | 2 | 1 | 304850 | 457056 | [6 empty] | 1607
461354 | I/V Cable-300A-20ft-I Lug to Lug-V phnx to algtr-2000V | 20 | Part | Assembly | 1 | 300 |  | IV Cable | PWM-300A | Lug | Alligator | 2 | 2 | 304850 | 305490 | [6 empty] | Lug | 3P7.62PHNX-F | 2 | 1 | 304850 | 457056 | [6 empty] | 3100
461356 | I/V Cable-300A-30ft-I Lug to Lug-V phnx to algtr-2000V | 30 | Part | Assembly | 1 | 300 |  | IV Cable | PWM-300A | Lug | Alligator | 2 | 2 | 304850 | 305490 | [6 empty] | Lug | 3P7.62PHNX-F | 2 | 1 | 304850 | 457056 | [6 empty] | 4787
461586 | I/V cable-4CH-100A-12FT-I 4P15phnx to Lug-V 8P5.08phnx to algtr | 12 | Part | Assembly | 4 | 100 |  | IV Cable | RBT4116-100A | Lug | Alligator | 8 | 8 | 304826 | 305490 | [6 empty] | 4P15PHNX-F | 8P5.08PHNX-F | 2 | 1 | 450400 | 333250 | [6 empty] | 2406.67
461588 | I/V cable-4CH-100A-20FT-I 4P15phnx to Lug-V 8P5.08phnx to algtr | 20 | Part | Assembly | 4 | 100 |  | IV Cable | RBT4116-100A | Lug | Alligator | 8 | 8 | 304826 | 305490 | [6 empty] | 4P15PHNX-F | 8P5.08PHNX-F | 2 | 1 | 450400 | 333250 | [6 empty] | 3200
461590 | I/V cable-4CH-100A-30FT-I 4P15phnx to Lug-V 8P5.08phnx to algtr | 30 | Part | Assembly | 4 | 100 |  | IV Cable | RBT4116-100A | Lug | Alligator | 8 | 8 | 304826 | 305490 | [6 empty] | 4P15PHNX-F | 8P5.08PHNX-F | 2 | 1 | 450400 | 333250 | [6 empty] | 4566.67
461592 | I/V cable-2CH-200A-12FT-I 4P15phnx to Lug-V 8P5.08phnx to algtr | 12 | Part | Assembly | 2 | 200 |  | IV Cable | RBT4116-200A | Lug | Alligator | 4 | 4 | 315058 | 305490 | [6 empty] | 4P15PHNX-F | 8P5.08PHNX-F | 2 | 1 | 450400 | 333250 | [6 empty] | 2233.33
461594 | I/V cable-2CH-200A-20FT-I 4P15phnx to Lug-V 8P5.08phnx to algtr | 20 | Part | Assembly | 2 | 200 |  | IV Cable | RBT4116-200A | Lug | Alligator | 4 | 4 | 315058 | 305490 | [6 empty] | 4P15PHNX-F | 8P5.08PHNX-F | 2 | 1 | 450400 | 333250 | [6 empty] | 3126.67
461596 | I/V cable-2CH-200A-30FT-I 4P15phnx to Lug-V 8P5.08phnx to algtr | 30 | Part | Assembly | 2 | 200 |  | IV Cable | RBT4116-200A | Lug | Alligator | 4 | 4 | 315058 | 305490 | [6 empty] | 4P15PHNX-F | 8P5.08PHNX-F | 2 | 1 | 450400 | 333250 | [6 empty] | 4653.33
461598 | I/V Cable-300A-12FT-I lug to lug-V 3P5.08phnx to algtr | 12 | Part | Assembly | 1 | 300 |  | IV Cable | RBT4104-300A | Lug | Alligator | 2 | 2 | 304986 | 305490 | [6 empty] | Lug | 3P5.08PHNX-F | 2 | 1 | 304986 | 306154 | [6 empty] | 1240
461600 | I/V Cable-300A-20FT-I lug to lug-V 3P5.08phnx to algtr | 20 | Part | Assembly | 1 | 300 |  | IV Cable | RBT4104-300A | Lug | Alligator | 2 | 2 | 304986 | 305490 | [6 empty] | Lug | 3P5.08PHNX-F | 2 | 1 | 304986 | 306154 | [6 empty] | 2387
461602 | I/V Cable-300A-30FT-I lug to lug-V 3P5.08phnx to algtr | 30 | Part | Assembly | 1 | 300 |  | IV Cable | RBT4104-300A | Lug | Alligator | 2 | 2 | 304986 | 305490 | [6 empty] | Lug | 3P5.08PHNX-F | 2 | 1 | 304986 | 306154 | [6 empty] | 3707
461604 | I/V Cable-400A-12FT-I lug to lug-V 3P5.08phnx to algtr | 12 | Part | Assembly | 1 | 400 |  | IV Cable | RBT4104-400A | Copper Bar | Alligator | 2 | 2 | 913036 | 305490 | [6 empty] | Lug | 3P5.08PHNX-F | 2 | 1 | 315058 | 306154 | [6 empty] | 1634
461606 | I/V Cable-400A-20FT-I lug to lug-V 3P5.08phnx to algtr | 20 | Part | Assembly | 1 | 400 |  | IV Cable | RBT4104-400A | Copper Bar | Alligator | 2 | 2 | 913036 | 305490 | [6 empty] | Lug | 3P5.08PHNX-F | 2 | 1 | 315058 | 306154 | [6 empty] | 2394
461608 | I/V Cable-400A-30FT-I lug to lug-V 3P5.08phnx to algtr | 30 | Part | Assembly | 1 | 400 |  | IV Cable | RBT4104-400A | Copper Bar | Alligator | 2 | 2 | 913036 | 305490 | [6 empty] | Lug | 3P5.08PHNX-F | 2 | 1 | 315058 | 306154 | [6 empty] | 3714
461632 | I/V Cable-2CH-75A-12FT-I 4P15phnx to Lug-V 3P5.08phnx to algtr | 12 | Part | Assembly | 2 | 75 |  | IV Cable | RBT4208-75A | Lug | Alligator | 4 | 4 | 304938 | 305490 | [6 empty] | 4P15PHNX-F | 3P5.08PHNX-F | 1 | 2 | 450400 | 306154 | [6 empty] | 827
461634 | I/V Cable-2CH-75A-20FT-I 4P15phnx to Lug-V 3P5.08phnx to algtr | 20 | Part | Assembly | 2 | 75 |  | IV Cable | RBT4208-75A | Lug | Alligator | 4 | 4 | 304938 | 305490 | [6 empty] | 4P15PHNX-F | 3P5.08PHNX-F | 1 | 2 | 450400 | 306154 | [6 empty] | 1054
461636 | I/V Cable-2CH-75A-30FT-I 4P15phnx to Lug-V 3P5.08phnx to algtr | 30 | Part | Assembly | 2 | 75 |  | IV Cable | RBT4208-75A | Lug | Alligator | 4 | 4 | 304938 | 305490 | [6 empty] | 4P15PHNX-F | 3P5.08PHNX-F | 1 | 2 | 450400 | 306154 | [6 empty] | 1447
461638 | I/V Cable-1CH-200A-12FT-I lug to lug-V 3P5.08phnx to algtr | 12 | Part | Assembly | 1 | 200 |  | IV Cable | RBT4108-200A | Lug | Alligator | 2 | 2 | 315058 | 305490 | [6 empty] | Lug | 3P5.08PHNX-F | 2 | 1 | 315058 | 306154 | [6 empty] | 840
461640 | I/V Cable-1CH-200A-20FT-I lug to lug-V 3P5.08phnx to algtr | 20 | Part | Assembly | 1 | 200 |  | IV Cable | RBT4108-200A | Lug | Alligator | 2 | 2 | 315058 | 305490 | [6 empty] | Lug | 3P5.08PHNX-F | 2 | 1 | 315058 | 306154 | [6 empty] | 1226.67
461642 | I/V Cable-1CH-200A-30FT-I lug to lug-V 3P5.08phnx to algtr | 30 | Part | Assembly | 1 | 200 |  | IV Cable | RBT4108-200A | Lug | Alligator | 2 | 2 | 315058 | 305490 | [6 empty] | Lug | 3P5.08PHNX-F | 2 | 1 | 315058 | 306154 | [6 empty] | 1893.33
461858 | I/V Cable-500A-12FT-I lug to lug-V 3P5.08phnx to algtr | 12 | Part | Assembly | 1 | 500 |  | IV Cable | RBT4104-500A | Copper Bar | Alligator | 2 | 2 | 913036 | 305490 | [6 empty] | Lug | 3P5.08PHNX-F | 2 | 1 | 304850 | 306154 | [6 empty] | 1814
461860 | I/V Cable-500A-20FT-I lug to lug-V 3P5.08phnx to algtr | 20 | Part | Assembly | 1 | 500 |  | IV Cable | RBT4104-500A | Copper Bar | Alligator | 2 | 2 | 913036 | 305490 | [6 empty] | Lug | 3P5.08PHNX-F | 2 | 1 | 304850 | 306154 | [6 empty] | 2680
461862 | I/V Cable-500A-30FT-I lug to lug-V 3P5.08phnx to algtr | 30 | Part | Assembly | 1 | 500 |  | IV Cable | RBT4104-500A | Copper Bar | Alligator | 2 | 2 | 913036 | 305490 | [6 empty] | Lug | 3P5.08PHNX-F | 2 | 1 | 304850 | 306154 | [6 empty] | 4174
461864 | I/V cable-1CH-300A-12FT-I 4P15phnx*2 to Lug-V 3P5.08phnx to algtr | 12 | Part | Assembly | 1 | 300 |  | IV Cable | RBT4202-300A | Copper Bar | Alligator | 2 | 2 | 465822 | 305490 | [6 empty] | 4P15PHNX-F | 3P5.08PHNX-F | 2 | 1 | 450400 | 306154 | [6 empty] | 1487
461866 | I/V cable-1CH-300A-20FT-I 4P15phnx*2 to Lug-V 3P5.08phnx to algtr | 20 | Part | Assembly | 1 | 300 |  | IV Cable | RBT4202-300A | Copper Bar | Alligator | 2 | 2 | 465822 | 305490 | [6 empty] | 4P15PHNX-F | 3P5.08PHNX-F | 2 | 1 | 450400 | 306154 | [6 empty] | 1920
461868 | I/V cable-1CH-300A-30FT-I 4P15phnx*2 to Lug-V 3P5.08phnx to algtr | 30 | Part | Assembly | 1 | 300 |  | IV Cable | RBT4202-300A | Copper Bar | Alligator | 2 | 2 | 465822 | 305490 | [6 empty] | 4P15PHNX-F | 3P5.08PHNX-F | 2 | 1 | 450400 | 306154 | [6 empty] | 2667
461870 | I/V cable-1CH-100A-12FT-I 2P15phnx to Lug-V 3P5.08phnx to algtr_V2.0 | 12 | Part | Assembly | 1 | 100 |  | IV Cable | RBT4204-100A | Lug | Alligator | 2 | 2 | 304826 | 305490 | [6 empty] | Lug | 3P5.08PHNX-F | 2 | 1 | 450670 | 306154 | [6 empty] | 634
461872 | I/V cable-1CH-100A-20FT-I 2P15phnx to Lug-V 3P5.08phnx to algtr_V2.0 | 20 | Part | Assembly | 1 | 100 |  | IV Cable | RBT4204-100A | Lug | Alligator | 2 | 2 | 304826 | 305490 | [6 empty] | Lug | 3P5.08PHNX-F | 2 | 1 | 450670 | 306154 | [6 empty] | 847
461874 | I/V cable-1CH-100A-30FT-I 2P15phnx to Lug-V 3P5.08phnx to algtr_V2.0 | 30 | Part | Assembly | 1 | 100 |  | IV Cable | RBT4204-100A | Lug | Alligator | 2 | 2 | 304826 | 305490 | [6 empty] | Lug | 3P5.08PHNX-F | 2 | 1 | 450670 | 306154 | [6 empty] | 1194
464150 | PCA-SMB-remote board(PCA9600)(PCB:464040)-VerA |  | Part | SMB | 1 |  |  | SMB | SMB | [7 empty] | RJ45 |  | 1 | [9 empty] | Wire |  | 5 |  |  | 62
465454 | I/V Cable-10A-6FT-PH6P5.08F to PH4P5.08F&PH2P3.81F | 6 | Part | Assembly | 1 | 10 |  | MZTC Cable | MZTC Cable-10A | 4P5.08PHNX-F | 2P3.81PHNX-F | 1 |  | 306170 | 322466 | [6 empty] | 6P5.08PHNX-F |  | 1 |  | 316538 | [7 empty] | 73
465470 | I/V Cable-10A-20FT-PH4P5.08F&PH2P5.08F to PH6P5.08F | 20 | Part | Assembly | 1 | 10 |  | MZTC Cable | MZTC Cable-10A | 4P5.08PHNX-F | 2P3.81PHNX-F | 1 |  | 306170 | 322466 | [6 empty] | 6P5.08PHNX-F |  | 1 |  | 316538 | [7 empty] | 132.3
465472 | I/V Cable-10A-30FT-PH4P5.08F&PH2P5.08F to PH6P5.08F | 30 | Part | Assembly | 1 | 10 |  | MZTC Cable | MZTC Cable-10A | 4P5.08PHNX-F | 2P3.81PHNX-F | 1 |  | 306170 | 322466 | [6 empty] | 6P5.08PHNX-F |  | 1 |  | 316538 | [7 empty] | 201.8
465552 | I/V Cable-100A-6FT-I 6P15phnx to Lug-V 6P5.08phnx to algtr | 6 | Part | Assembly | 3 | 100 |  | IV Cable | Linear-100A | Lug | Alligator | 6 | 6 | 304826 | 305490 | [6 empty] | 6P15PHNX-F | 6P5.08PHNX-F | 1 | 1 | 464368 | 316538 | [6 empty] | 1047
465554 | I/V Cable-100A-12FT-I 6P15phnx to Lug-V 6P5.08phnx to algtr | 12 | Part | Assembly | 3 | 100 |  | IV Cable | Linear-100A | Lug | Alligator | 6 | 6 | 304826 | 305490 | [6 empty] | 6P15PHNX-F | 6P5.08PHNX-F | 1 | 1 | 464368 | 316538 | [6 empty] | 1565
465556 | I/V Cable-100A-20FT-I 6P15phnx to Lug-V 6P5.08phnx to algtr | 20 | Part | Assembly | 3 | 100 |  | IV Cable | Linear-100A | Lug | Alligator | 6 | 6 | 304826 | 305490 | [6 empty] | 6P15PHNX-F | 6P5.08PHNX-F | 1 | 1 | 464368 | 316538 | [6 empty] | 2084
465558 | I/V Cable-100A-30FT-I 6P15phnx to Lug-V 6P5.08phnx to algtr | 30 | Part | Assembly | 3 | 100 |  | IV Cable | Linear-100A | Lug | Alligator | 6 | 6 | 304826 | 305490 | [6 empty] | 6P15PHNX-F | 6P5.08PHNX-F | 1 | 1 | 464368 | 316538 | [6 empty] | 2510
465568 | I/V Cable-3CH-100A-6FT-I 6P15phnx to Lug-V 6P5.08phnx to 2P5.08phnx | 6 | Part | Assembly | 3 | 100 |  | MZIR/MZOR Cable | MZIR/MZOR Cable-100A | Lug | 2P5.08PHNX-F | 6 | 3 | 304826 | 306130 | [6 empty] | 6P15PHNX-F | 6P5.08PHNX-F | 6 | 1 | 464368 | 316538 | [6 empty] | 647.88
465570 | I/V Cable-100A-12FT-I 6P15phnx to Lug-V 6P5.08phnx to 2P5.08phnx | 12 | Part | Assembly | 3 | 100 |  | MZIR/MZOR Cable | MZIR/MZOR Cable-100A | Lug | 2P5.08PHNX-F | 6 | 3 | 304826 | 306130 | [6 empty] | 6P15PHNX-F | 6P5.08PHNX-F | 6 | 1 | 464368 | 316538 | [6 empty] | 1061.9
465572 | I/V Cable-100A-20FT-I 6P15phnx to Lug-V 6P5.08phnx to 2P5.08phnx | 20 | Part | Assembly | 3 | 100 |  | MZIR/MZOR Cable | MZIR/MZOR Cable-100A | Lug | 2P5.08PHNX-F | 6 | 3 | 304826 | 306130 | [6 empty] | 6P15PHNX-F | 6P5.08PHNX-F | 6 | 1 | 464368 | 316538 | [6 empty] | 1501.03
465574 | I/V Cable-100A-30FT-I 6P15phnx to Lug-V 6P5.08phnx to 2P5.08phnx | 30 | Part | Assembly | 3 | 100 |  | MZIR/MZOR Cable | MZIR/MZOR Cable-100A | Lug | 2P5.08PHNX-F | 6 | 3 | 304826 | 306130 | [6 empty] | 6P15PHNX-F | 6P5.08PHNX-F | 6 | 1 | 464368 | 316538 | [6 empty] | 2307.75
465738 | Aux Cable-2CH-6ft-External Temperature Cable-3D built in-PT100 to MZTC-8P3.81wago to 2P3.81 | 6 | Part | Assembly | 2 |  |  | Builtin Aux Cable | Builtin-T | [8 empty] | 2 |  | 322466 x 2 | [7 empty] | 8P2.5PHNX-F |  | 1 |  | 462648 |  | 143.33
465740 | Aux Cable-2CH-12ft-External Temperature Cable-3D built in-PT100 to MZTC-8P3.81wago to 2P3.81 | 12 | Part | Assembly | 2 |  |  | Builtin Aux Cable | Builtin-T | [8 empty] | 2 |  | 322466 x 2 | [7 empty] | 8P2.5PHNX-F |  | 1 |  | 462648 |  | 116.07
465742 | Aux Cable-2CH-20ft-External Temperature Cable-3D built in-PT100 to MZTC-8P3.81wago to 2P3.81 | 20 | Part | Assembly | 2 |  |  | Builtin Aux Cable | Builtin-T | [8 empty] | 2 |  | 322466 x 2 | [7 empty] | 8P2.5PHNX-F |  | 1 |  | 462648 |  | 164.27
465744 | Aux Cable-2CH-30ft-External Temperature Cable-3D built in-PT100 to MZTC-8P3.81wago to 2P3.81 | 30 | Part | Assembly | 2 |  |  | Builtin Aux Cable | Builtin-T | [8 empty] | 2 |  | 322466 x 2 | [7 empty] | 8P2.5PHNX-F |  | 1 |  | 462648 |  | 247.53
466220 | Aux Cable-2CH-6FT-PT100-P0.BT251512.PB4L2000-ClassA(Range(-50)~200?)-Maserac-8P2.5phnx | 6 | Part | Assembly | 2 |  |  | Builtin Aux Cable | Builtin-T | [8 empty] | 1 |  | PT100 Sensor | [7 empty] | 8P2.5PHNX-F |  | 1 |  | 462648 |  | 258.67
466222 | Aux Cable-2CH-12FT-PT100-P0.BT251512.PB4L4000-ClassA(Range(-50)~200?)-Maserac-8P2.5phnx | 12 | Part | Assembly | 2 |  |  | Builtin Aux Cable | Builtin-T | [8 empty] | 1 |  | PT100 Sensor | [7 empty] | 8P2.5PHNX-F |  | 1 |  | 462648 |  | 278
466224 | Aux Cable-2CH-20FT-PT100-P0.BT251512.PB4L6100-ClassA(Range(-50)~200?)-Maserac-8P2.5phnx | 20 | Part | Assembly | 2 |  |  | Builtin Aux Cable | Builtin-T | [8 empty] | 1 |  | PT100 Sensor | [7 empty] | 8P2.5PHNX-F |  | 1 |  | 462648 |  | 310
466226 | Aux Cable-4CH-6ft-3D built in-2ndV to MZTC-8P3.81wago to 2P3.81phnx | 6 | Part | Assembly | 4 |  |  | Builtin Aux Cable | Builtin-V | [7 empty] | 2P3.81PHNX-F | 1 |  |  | 322466 | [7 empty] | 8P3.81WAGO-F |  |  |  | 459922 | 126.07
466228 | Aux Cable-4CH-12ft-3D built in-2ndV to MZTC-8P3.81wago to 2P3.81phnx | 12 | Part | Assembly | 4 |  |  | Builtin Aux Cable | Builtin-V | [7 empty] | 2P3.81PHNX-F | 1 |  |  | 322466 | [7 empty] | 8P3.81WAGO-F |  | 1 |  | 459922 | 153.8
466230 | Aux Cable-4CH-20ft-3D built in-2ndV to MZTC-8P3.81wago to 2P3.81phnx | 20 | Part | Assembly | 4 |  |  | Builtin Aux Cable | Builtin-V | [7 empty] | 2P3.81PHNX-F | 1 |  |  | 322466 | [7 empty] | 8P3.81WAGO-F |  | 1 |  | 459922 | 184.27
466232 | Aux Cable-4CH-30ft-3D built in-2ndV to MZTC-8P3.81wago to 2P3.81phnx | 30 | Part | Assembly | 4 |  |  | Builtin Aux Cable | Builtin-V | [7 empty] | 2P3.81PHNX-F | 1 |  |  | 322466 | [7 empty] | 8P3.81WAGO-F |  | 1 |  | 459922 | 237
468910 | I/V Cable-1CH-150A-12FT-I 4P15phnx to Lug-V 3P5.08phnx to algtr | 12 | Part | Assembly | 1 | 150 |  | IV Cable | RBT4204-150A | Lug | Alligator | 2 | 2 | 354442 | 305490 | [6 empty] | 4P15PHNX-F | 3P5.08PHNX-F | 1 | 1 | 450400 | 306154 | [6 empty] | 814
468912 | I/V Cable-1CH-150A-20FT-I 4P15phnx to Lug-V 3P5.08phnx to algtr | 20 | Part | Assembly | 1 | 150 |  | IV Cable | RBT4204-150A | Lug | Alligator | 2 | 2 | 354442 | 305490 | [6 empty] | 4P15PHNX-F | 3P5.08PHNX-F | 1 | 1 | 450400 | 306154 | [6 empty] | 1074
468914 | I/V Cable-1CH-150A-30FT-I 4P15phnx to Lug-V 3P5.08phnx to algtr | 30 | Part | Assembly | 1 | 150 |  | IV Cable | RBT4204-150A | Lug | Alligator | 2 | 2 | 354442 | 305490 | [6 empty] | 4P15PHNX-F | 3P5.08PHNX-F | 1 | 1 | 450400 | 306154 | [6 empty] | 1474
468924 | I/V cable-1CH-200A-12FT-I 2P15phnx*2 to Lug-V 3P5.08phnx to algtr | 12 | Part | Assembly | 1 | 200 |  | IV Cable | RBT4202-200A | Lug | Alligator | 2 | 2 | 315058 | 305490 | [6 empty] | 2P15PHNX-F | 3P5.08PHNX-F | 2 | 1 | 450670 | 306154 | [6 empty] | 1340
468926 | I/V cable-1CH-200A-20FT-I 2P15phnx*2 to Lug-V 3P5.08phnx to algtr | 20 | Part | Assembly | 1 | 200 |  | IV Cable | RBT4202-200A | Lug | Alligator | 2 | 2 | 315058 | 305490 | [6 empty] | 2P15PHNX-F | 3P5.08PHNX-F | 2 | 1 | 450670 | 306154 | [6 empty] | 1740
468928 | I/V cable-1CH-200A-30FT-I 2P15phnx*2 to Lug-V 3P5.08phnx to algtr | 30 | Part | Assembly | 1 | 200 |  | IV Cable | RBT4202-200A | Lug | Alligator | 2 | 2 | 315058 | 305490 | [6 empty] | 2P15PHNX-F | 3P5.08PHNX-F | 2 | 1 | 450670 | 306154 | [6 empty] | 2427
469954 | I/V Cable-4CH-10A-6FT-PH6P5.08F to PH4P5.08F&wago8P3.81F | 6 | Part | Assembly | 4 | 10 |  | MZIR/MZOR Cable | MZIR/MZOR Cable-10A | 4P5.08PHNX-F | 8P3.81WAGO-F | 4 | 1 | 306170 | 459922 | [6 empty] | 6P5.08PHNX-F |  | 4 |  | 316538 | [7 empty] | 56.67
469956 | I/V Cable-4CH-10A-12FT-PH6P5.08F to PH4P5.08F&wago8P3.81F | 12 | Part | Assembly | 4 | 10 |  | MZIR/MZOR Cable | MZIR/MZOR Cable-10A | 4P5.08PHNX-F | 8P3.81WAGO-F | 4 | 1 | 306170 | 459922 | [6 empty] | 6P5.08PHNX-F |  | 4 |  | 316538 | [7 empty] | 100
469958 | I/V Cable-4CH-10A-20FT-PH6P5.08F to PH4P5.08F&wago8P3.81F | 20 | Part | Assembly | 4 | 10 |  | MZIR/MZOR Cable | MZIR/MZOR Cable-10A | 4P5.08PHNX-F | 8P3.81WAGO-F | 4 | 1 | 306170 | 459922 | [6 empty] | 6P5.08PHNX-F |  | 4 |  | 316538 | [7 empty] | 133.33
469960 | I/V Cable-4CH-10A-30FT-PH6P5.08F to PH4P5.08F&wago8P3.81F | 30 | Part | Assembly | 4 | 10 |  | MZIR/MZOR Cable | MZIR/MZOR Cable-10A | 4P5.08PHNX-F | 8P3.81WAGO-F | 4 | 1 | 306170 | 459922 | [6 empty] | 6P5.08PHNX-F |  | 4 |  | 316538 | [7 empty] | 203.33
469974 | I/V Cable-10A-6FT-I ring to algtr-V phnx to algtr | 6 | Part | Assembly | 1 | 10 |  | IV Cable | Linear-10A | Alligator | Alligator | 2 | 2 | 305490 | 305490 | [6 empty] | Ring | 2P5.08PHNX-F | 2 | 1 | 305154 | 306130 | [6 empty] | 67
469976 | I/V Cable-10A-12FT-I ring to algtr-V phnx to algtr | 12 | Part | Assembly | 1 | 10 |  | IV Cable | Linear-10A | Alligator | Alligator | 2 | 2 | 305490 | 305490 | [6 empty] | Ring | 2P5.08PHNX-F | 2 | 1 | 305154 | 306130 | [6 empty] | 93
469978 | I/V Cable-10A-20FT-I ring to algtr-V phnx to algtr | 20 | Part | Assembly | 1 | 10 |  | IV Cable | Linear-10A | Alligator | Alligator | 2 | 2 | 305490 | 305490 | [6 empty] | Ring | 2P5.08PHNX-F | 2 | 1 | 305154 | 306130 | [6 empty] | 140
469980 | I/V Cable-10A-30FT-I ring to algtr-V phnx to algtr | 30 | Part | Assembly | 1 | 10 |  | IV Cable | Linear-10A | Alligator | Alligator | 2 | 2 | 305490 | 305490 | [6 empty] | Ring | 2P5.08PHNX-F | 2 | 1 | 305154 | 306130 | [6 empty] | 214
469982 | I/V Cable-20A-6FT-I lug to lug-V phnx to algtr | 6 | Part | Assembly | 1 | 20 |  | IV Cable | Linear-20A | Ring | Alligator | 2 | 2 | 304898 | 305490 | [6 empty] | Ring | 2P5.08PHNX-F | 2 | 1 | 304898 | 306130 | [6 empty] | 107
469984 | I/V Cable-20A-12FT-I lug to lug-V phnx to algtr | 12 | Part | Assembly | 1 | 20 |  | IV Cable | Linear-20A | Ring | Alligator | 2 | 2 | 304898 | 305490 | [6 empty] | Ring | 2P5.08PHNX-F | 2 | 1 | 304898 | 306130 | [6 empty] | 147
469986 | I/V Cable-20A-20FT-I lug to lug-V phnx to algtr | 20 | Part | Assembly | 1 | 20 |  | IV Cable | Linear-20A | Ring | Alligator | 2 | 2 | 304898 | 305490 | [6 empty] | Ring | 2P5.08PHNX-F | 2 | 1 | 304898 | 306130 | [6 empty] | 187
469988 | I/V Cable-20A-30FT-I lug to lug-V phnx to algtr | 30 | Part | Assembly | 1 | 20 |  | IV Cable | Linear-20A | Ring | Alligator | 2 | 2 | 304898 | 305490 | [6 empty] | Ring | 2P5.08PHNX-F | 2 | 1 | 304898 | 306130 | [6 empty] | 267
469990 | I/V Cable-30A-6FT-I lug to lug-V phnx to algtr | 6 | Part | Assembly | 1 | 30 |  | IV Cable | Linear-30A | Lug | Alligator | 2 | 2 | 392858 | 305490 | [6 empty] | Lug | 2P5.08PHNX-F | 2 | 1 | 392858 | 306130 | [6 empty] | 107
469992 | I/V Cable-30A-12FT-I lug to lug-V phnx to algtr | 12 | Part | Assembly | 1 | 30 |  | IV Cable | Linear-30A | Lug | Alligator | 2 | 2 | 392858 | 305490 | [6 empty] | Lug | 2P5.08PHNX-F | 2 | 1 | 392858 | 306130 | [6 empty] | 147
469994 | I/V Cable-30A-20FT-I lug to lug-V phnx to algtr | 20 | Part | Assembly | 1 | 30 |  | IV Cable | Linear-30A | Lug | Alligator | 2 | 2 | 392858 | 305490 | [6 empty] | Lug | 2P5.08PHNX-F | 2 | 1 | 392858 | 306130 | [6 empty] | 187
469996 | I/V Cable-30A-30FT-I lug to lug-V phnx to algtr | 30 | Part | Assembly | 1 | 30 |  | IV Cable | Linear-30A | Lug | Alligator | 2 | 2 | 392858 | 305490 | [6 empty] | Lug | 2P5.08PHNX-F | 2 | 1 | 392858 | 306130 | [6 empty] | 267
469998 | I/V Cable-60A-6FT-I lug to lug-V phnx to algtr | 6 | Part | Assembly | 1 | 60 |  | IV Cable | Linear-60A | Lug | Alligator | 2 | 2 | 304938 | 305490 | [6 empty] | Lug | 2P5.08PHNX-F | 2 | 1 | 304938 | 306130 | [6 empty] | 140
470000 | I/V Cable-60A-12FT-I lug to lug-V phnx to algtr | 12 | Part | Assembly | 1 | 60 |  | IV Cable | Linear-60A | Lug | Alligator | 2 | 2 | 304938 | 305490 | [6 empty] | Lug | 2P5.08PHNX-F | 2 | 1 | 304938 | 306130 | [6 empty] | 227
470002 | I/V Cable-60A-20FT-I lug to lug-V phnx to algtr | 20 | Part | Assembly | 1 | 60 |  | IV Cable | Linear-60A | Lug | Alligator | 2 | 2 | 304938 | 305490 | [6 empty] | Lug | 2P5.08PHNX-F | 2 | 1 | 304938 | 306130 | [6 empty] | 320
470004 | I/V Cable-60A-30FT-I lug to lug-V phnx to algtr | 30 | Part | Assembly | 1 | 60 |  | IV Cable | Linear-60A | Lug | Alligator | 2 | 2 | 304938 | 305490 | [6 empty] | Lug | 2P5.08PHNX-F | 2 | 1 | 304938 | 306130 | [6 empty] | 480
470010 | I/V Cable-1A-30FT-PH4P5.08F to PH4P5.08F | 30 | Part | Assembly | 1 | 1 |  | MZIR/MZOR Cable/MZTC Cable | MZIR/MZOR Cable-1A/MZTC Cable-1A | 4P5.08PHNX-F |  | 1 |  | 194922 | [7 empty] | 4P5.08PHNX-F |  | 1 |  | 194922 | [7 empty] | 174
470012 | I/V Cable-4CH-1A-30FT-PH16P3.81F to 4xPH4P5.08F | 30 | Part | Assembly | 4 | 1 |  | MZTC Cable | MZTC Cable-1A | 4P5.08PHNX-F |  | 4 |  | 194922 | [7 empty] | 16P3.81PHNX-F |  | 1 |  | 381546 | [7 empty] | 574
470014 | I/V Cable-4CH-5A-30FT-PH16P3.81F to 4xPH4P5.08F | 30 | Part | Assembly | 4 | 5 |  | MZTC Cable/Holder Cable | MZTC Cable/Holder Cable-5A | 4P5.08PHNX-F |  | 4 |  | 306170 | [7 empty] | 16P3.81PHNX-F |  | 1 |  | 381546 | [7 empty] | 840
470016 | I/V Cable-10A-30FT-PH4P5.08F to PH4P5.08F | 30 | Part | Assembly | 1 | 10 |  | MZIR/MZOR Cable/MZTC Cable/Holder Cable | MZIR/MZOR Cable-10A/MZTC Cable-10A/Holder Cable-10A | 4P5.08PHNX-F |  | 1 |  | 306170 | [7 empty] | 4P5.08PHNX-F |  | 1 |  | 306170 | [7 empty] | 240
470018 | I/V Cable-10A-30FT-PH8P10.16F&8P3.81F to 4xPH4P5.08F | 30 | Part | Assembly | 4 | 10 |  | MZIR/MZOR Cable/MZTC Cable/Holder Cable | MZIR/MZOR Cable-10A/MZTC Cable-10A/Holder Cable-10A | 4P5.08PHNX-F |  | 4 |  | 306170 | [7 empty] | 8P10.16PHNX-F | 8P3.81PHNX-F | 1 | 1 | 374578 | 136858 | [6 empty] | 1020
470028 | I/V Cable-4CH-30A-30FT-PH8P10.16F&8P3.81F to (PH2P10.16F&2P5.08F)x4 | 30 | Part | Assembly | 4 | 30 |  | MZIR/MZOR Cable/MZTC Cable/Holder Cable | MZIR/MZOR Cable-30A/MZTC Cable-30A/Holder Cable-30A | 2P10.16PHNX-F | 2P5.08PHNX-F | 4 | 4 | 388066 | 306130 | [6 empty] | 8P10.16PHNX-F | 8P3.81PHNX-F | 1 | 1 | 374578 | 136858 | [6 empty] | 1380
470030 | I/V Cable-100A-6FT-I lug to lug-V phnx to phnx | 6 | Part | Assembly | 1 | 100 |  | MZIR/MZOR Cable | MZIR/MZOR Cable-100A | Lug | 2P5.08PHNX-F | 2 | 1 | 304826 | 306130 | [6 empty] | Lug | 2P5.08PHNX-F | 2 | 1 | 304826 | 306130 | [6 empty] | 227
470032 | I/V Cable-100A-12FT-I lug to lug-V phnx to phnx | 12 | Part | Assembly | 1 | 100 |  | MZIR/MZOR Cable | MZIR/MZOR Cable-100A | Lug | 2P5.08PHNX-F | 2 | 1 | 304826 | 306130 | [6 empty] | Lug | 2P5.08PHNX-F | 2 | 1 | 304826 | 306130 | [6 empty] | 294
470034 | I/V Cable-100A-20FT-I lug to lug-V phnx to phnx | 20 | Part | Assembly | 1 | 100 |  | MZIR/MZOR Cable | MZIR/MZOR Cable-100A | Lug | 2P5.08PHNX-F | 2 | 1 | 304826 | 306130 | [6 empty] | Lug | 2P5.08PHNX-F | 2 | 1 | 304826 | 306130 | [6 empty] | 367
470036 | I/V Cable-100A-30FT-I lug to lug-V phnx to phnx | 30 | Part | Assembly | 1 | 100 |  | MZIR/MZOR Cable | MZIR/MZOR Cable-100A | Lug | 2P5.08PHNX-F | 2 | 1 | 304826 | 306130 | [6 empty] | Lug | 2P5.08PHNX-F | 2 | 1 | 304826 | 306130 | [6 empty] | 874
470038 | I/V Cable-200A-6FT-I lug to lug-V phnx to phnx | 6 | Part | Assembly | 1 | 200 |  | MZIR/MZOR Cable | MZIR/MZOR Cable-200A | Lug | 2P5.08PHNX-F | 2 | 1 | 315058 | 306130 | [6 empty] | Lug | 2P5.08PHNX-F | 2 | 1 | 315058 | 306130 | [6 empty] | 480
470040 | I/V Cable-200A-12FT-I lug to lug-V phnx to phnx | 12 | Part | Assembly | 1 | 200 |  | MZIR/MZOR Cable | MZIR/MZOR Cable-200A | Lug | 2P5.08PHNX-F | 2 | 1 | 315058 | 306130 | [6 empty] | Lug | 2P5.08PHNX-F | 2 | 1 | 315058 | 306130 | [6 empty] | 767
470042 | I/V Cable-200A-20FT-I lug to lug-V phnx to phnx | 20 | Part | Assembly | 1 | 200 |  | MZIR/MZOR Cable | MZIR/MZOR Cable-200A | Lug | 2P5.08PHNX-F | 2 | 1 | 315058 | 306130 | [6 empty] | Lug | 2P5.08PHNX-F | 2 | 1 | 315058 | 306130 | [6 empty] | 1087
470044 | I/V Cable-200A-30FT-I lug to lug-V phnx to phnx | 30 | Part | Assembly | 1 | 200 |  | MZIR/MZOR Cable | MZIR/MZOR Cable-200A | Lug | 2P5.08PHNX-F | 2 | 1 | 315058 | 306130 | [6 empty] | Lug | 2P5.08PHNX-F | 2 | 1 | 315058 | 306130 | [6 empty] | 1900
470048 | I/V cable-4CH-5A-6FT-I 8P5.08 phnx V 8P3.81phnx to 16P3.81phnx | 6 | Part | Assembly | 4 | 5 |  | MZTC Cable | MZTC Cable-5A | 16P3.81PHNX-F |  | 1 |  | 381546 | [7 empty] | 8P5.08PHNX-F | 8P3.81PHNX-F | 1 | 1 | 333250 | 136858 | [6 empty] | 240
470050 | I/V cable-4CH-5A-12FT-I 8P5.08 phnx V 8P3.81phnx to 16P3.81phnx | 12 | Part | Assembly | 4 | 5 |  | MZTC Cable | MZTC Cable-5A | 16P3.81PHNX-F |  | 1 |  | 381546 | [7 empty] | 8P5.08PHNX-F | 8P3.81PHNX-F | 1 | 1 | 333250 | 136858 | [6 empty] | 374
470052 | I/V cable-4CH-5A-20FT-I 8P5.08 phnx V 8P3.81phnx to 16P3.81phnx | 20 | Part | Assembly | 4 | 5 |  | MZTC Cable | MZTC Cable-5A | 16P3.81PHNX-F |  | 1 |  | 381546 | [7 empty] | 8P5.08PHNX-F | 8P3.81PHNX-F | 1 | 1 | 333250 | 136858 | [6 empty] | 520
470054 | I/V cable-4CH-5A-30FT-I 8P5.08 phnx V 8P3.81phnx to 16P3.81phnx | 30 | Part | Assembly | 4 | 5 |  | MZTC Cable | MZTC Cable-5A | 16P3.81PHNX-F |  | 1 |  | 381546 | [7 empty] | 8P5.08PHNX-F | 8P3.81PHNX-F | 1 | 1 | 333250 | 136858 | [6 empty] | 774
470056 | I/V cable-4CH-5A-6FT-I 8P7.62phnx-V 8P3.81phnx to 16P3.81phnx | 6 | Part | Assembly | 4 | 5 |  | MZTC Cable | MZTC Cable-5A | 16P3.81PHNX-F |  | 1 |  | 381546 | [7 empty] | 8P7.62PHNX-F | 8P3.81PHNX-F | 1 | 1 | 366098 | 136858 | [6 empty] | 307
470058 | I/V cable-4CH-5A-12FT-I 8P7.62phnx-V 8P3.81phnx to 16P3.81phnx | 12 | Part | Assembly | 4 | 5 |  | MZTC Cable | MZTC Cable-5A | 16P3.81PHNX-F |  | 1 |  | 381546 | [7 empty] | 8P7.62PHNX-F | 8P3.81PHNX-F | 1 | 1 | 366098 | 136858 | [6 empty] | 440
470060 | I/V cable-4CH-5A-20FT-I 8P7.62phnx-V 8P3.81phnx to 16P3.81phnx | 20 | Part | Assembly | 4 | 5 |  | MZTC Cable | MZTC Cable-5A | 16P3.81PHNX-F |  | 1 |  | 381546 | [7 empty] | 8P7.62PHNX-F | 8P3.81PHNX-F | 1 | 1 | 366098 | 136858 | [6 empty] | 587
470062 | I/V cable-4CH-5A-30FT-I 8P7.62phnx-V 8P3.81phnx to 16P3.81phnx | 30 | Part | Assembly | 4 | 5 |  | MZTC Cable | MZTC Cable-5A | 16P3.81PHNX-F |  | 1 |  | 381546 | [7 empty] | 8P7.62PHNX-F | 8P3.81PHNX-F | 1 | 1 | 366098 | 136858 | [6 empty] | 834
470064 | I/V Cable-4CH-16A-6FT-I 8P7.62phnx V 8P3.81phnx to 4P5.08HVphnx | 6 | Part | Assembly | 4 | 16 |  | MZTC Cable | MZTC Cable-16A | 4P5.08PHNX-F-16A |  | 4 |  | 353858 | [7 empty] | 8P7.62PHNX-F | 8P3.81PHNX-F | 1 | 1 | 366098 | 136858 | [6 empty] | 407
470066 | I/V Cable-4CH-16A-12FT-I 8P7.62phnx V 8P3.81phnx to 4P5.08HVphnx | 12 | Part | Assembly | 4 | 16 |  | MZTC Cable | MZTC Cable-16A | 4P5.08PHNX-F-16A |  | 4 |  | 353858 | [7 empty] | 8P7.62PHNX-F | 8P3.81PHNX-F | 1 | 1 | 366098 | 136858 | [6 empty] | 547
470068 | I/V Cable-4CH-16A-20FT-I 8P7.62phnx V 8P3.81phnx to 4P5.08HVphnx | 20 | Part | Assembly | 4 | 16 |  | MZTC Cable | MZTC Cable-16A | 4P5.08PHNX-F-16A |  | 4 |  | 353858 | [7 empty] | 8P7.62PHNX-F | 8P3.81PHNX-F | 1 | 1 | 366098 | 136858 | [6 empty] | 707
470070 | I/V Cable-4CH-16A-30FT-I 8P7.62phnx V 8P3.81phnx to 4P5.08HVphnx | 30 | Part | Assembly | 4 | 16 |  | MZTC Cable | MZTC Cable-16A | 4P5.08PHNX-F-16A |  | 4 |  | 353858 | [7 empty] | 8P7.62PHNX-F | 8P3.81PHNX-F | 1 | 1 | 366098 | 136858 | [6 empty] | 974
470072 | I/V cable-4CH-1A-6FT-I 8P5.08 phnx V 8P3.81phnx to 4P5.08Mphnx | 6 | Part | Assembly | 4 | 1 |  | Holder Cable | Holder Cable-1A | 4P5.08PHNX-M |  | 4 |  | 305834 | [7 empty] | 8P5.08PHNX-F | 8P3.81PHNX-F | 1 | 1 | 333250 | 136858 | [6 empty] | 347
470074 | I/V cable-4CH-1A-12FT-I 8P5.08 phnx V 8P3.81phnx to 4P5.08Mphnx | 12 | Part | Assembly | 4 | 1 |  | Holder Cable | Holder Cable-1A | 4P5.08PHNX-M |  | 4 |  | 305834 | [7 empty] | 8P5.08PHNX-F | 8P3.81PHNX-F | 1 | 1 | 333250 | 136858 | [6 empty] | 427
470076 | I/V cable-4CH-1A-20FT-I 8P5.08 phnx V 8P3.81phnx to 4P5.08Mphnx | 20 | Part | Assembly | 4 | 1 |  | Holder Cable | Holder Cable-1A | 4P5.08PHNX-M |  | 4 |  | 305834 | [7 empty] | 8P5.08PHNX-F | 8P3.81PHNX-F | 1 | 1 | 333250 | 136858 | [6 empty] | 520
470078 | I/V cable-4CH-1A-30FT-I 8P5.08 phnx V 8P3.81phnx to 4P5.08Mphnx | 30 | Part | Assembly | 4 | 1 |  | Holder Cable | Holder Cable-1A | 4P5.08PHNX-M |  | 4 |  | 305834 | [7 empty] | 8P5.08PHNX-F | 8P3.81PHNX-F | 1 | 1 | 333250 | 136858 | [6 empty] | 667
470080 | I/V cable-4CH-1A-6FT-I 8P7.62phnx-V 8P3.81phnx to 4P5.08Mphnx | 6 | Part | Assembly | 4 | 1 |  | Holder Cable | Holder Cable-1A | 4P5.08PHNX-M |  | 4 |  | 305834 | [7 empty] | 8P7.62PHNX-F | 8P3.81PHNX-F | 1 | 1 | 366098 | 136858 | [6 empty] | 414
470082 | I/V cable-4CH-1A-12FT-I 8P7.62phnx-V 8P3.81phnx to 4P5.08Mphnx | 12 | Part | Assembly | 4 | 1 |  | Holder Cable | Holder Cable-1A | 4P5.08PHNX-M |  | 4 |  | 305834 | [7 empty] | 8P7.62PHNX-F | 8P3.81PHNX-F | 1 | 1 | 366098 | 136858 | [6 empty] | 494
470084 | I/V cable-4CH-1A-20FT-I 8P7.62phnx-V 8P3.81phnx to 4P5.08Mphnx | 20 | Part | Assembly | 4 | 1 |  | Holder Cable | Holder Cable-1A | 4P5.08PHNX-M |  | 4 |  | 305834 | [7 empty] | 8P7.62PHNX-F | 8P3.81PHNX-F | 1 | 1 | 366098 | 136858 | [6 empty] | 587
470086 | I/V cable-4CH-1A-30FT-I 8P7.62phnx-V 8P3.81phnx to 4P5.08Mphnx | 30 | Part | Assembly | 4 | 1 |  | Holder Cable | Holder Cable-1A | 4P5.08PHNX-M |  | 4 |  | 305834 | [7 empty] | 8P7.62PHNX-F | 8P3.81PHNX-F | 1 | 1 | 366098 | 136858 | [6 empty] | 734
470088 | I/V cable-4CH-10A-6FT-I 8P5.08 phnx V 8P3.81phnx to 4P5.08Mphnx | 6 | Part | Assembly | 4 | 10 |  | Holder Cable | Holder Cable-10A | 4P5.08PHNX-M |  | 4 |  | 305834 | [7 empty] | 8P5.08PHNX-F | 8P3.81PHNX-F | 1 | 1 | 333250 | 136858 | [6 empty] | 400
470090 | I/V cable-4CH-10A-12FT-I 8P5.08 phnx V 8P3.81phnx to 4P5.08Mphnx | 12 | Part | Assembly | 4 | 10 |  | Holder Cable | Holder Cable-10A | 4P5.08PHNX-M |  | 4 |  | 305834 | [7 empty] | 8P5.08PHNX-F | 8P3.81PHNX-F | 1 | 1 | 333250 | 136858 | [6 empty] | 534
470092 | I/V cable-4CH-10A-20FT-I 8P5.08 phnx V 8P3.81phnx to 4P5.08Mphnx | 20 | Part | Assembly | 4 | 10 |  | Holder Cable | Holder Cable-10A | 4P5.08PHNX-M |  | 4 |  | 305834 | [7 empty] | 8P5.08PHNX-F | 8P3.81PHNX-F | 1 | 1 | 333250 | 136858 | [6 empty] | 680
470094 | I/V cable-4CH-10A-30FT-I 8P5.08 phnx V 8P3.81phnx to 4P5.08Mphnx | 30 | Part | Assembly | 4 | 10 |  | Holder Cable | Holder Cable-10A | 4P5.08PHNX-M |  | 4 |  | 305834 | [7 empty] | 8P5.08PHNX-F | 8P3.81PHNX-F | 1 | 1 | 333250 | 136858 | [6 empty] | 934
470096 | I/V cable-4CH-10A-6FT-I 8P7.62phnx-V 8P3.81phnx to 4P5.08Mphnx | 6 | Part | Assembly | 4 | 10 |  | Holder Cable | Holder Cable-10A | 4P5.08PHNX-M |  | 4 |  | 305834 | [7 empty] | 8P7.62PHNX-F | 8P3.81PHNX-F | 1 | 1 | 366098 | 136858 | [6 empty] | 467
470098 | I/V cable-4CH-10A-12FT-I 8P7.62phnx-V 8P3.81phnx to 4P5.08Mphnx | 12 | Part | Assembly | 4 | 10 |  | Holder Cable | Holder Cable-10A | 4P5.08PHNX-M |  | 4 |  | 305834 | [7 empty] | 8P7.62PHNX-F | 8P3.81PHNX-F | 1 | 1 | 366098 | 136858 | [6 empty] | 600
470100 | I/V cable-4CH-10A-20FT-I 8P7.62phnx-V 8P3.81phnx to 4P5.08Mphnx | 20 | Part | Assembly | 4 | 10 |  | Holder Cable | Holder Cable-10A | 4P5.08PHNX-M |  | 4 |  | 305834 | [7 empty] | 8P7.62PHNX-F | 8P3.81PHNX-F | 1 | 1 | 366098 | 136858 | [6 empty] | 747
470102 | I/V cable-4CH-10A-30FT-I 8P7.62phnx-V 8P3.81phnx to 4P5.08Mphnx | 30 | Part | Assembly | 4 | 10 |  | Holder Cable | Holder Cable-10A | 4P5.08PHNX-M |  | 4 |  | 305834 | [7 empty] | 8P7.62PHNX-F | 8P3.81PHNX-F | 1 | 1 | 366098 | 136858 | [6 empty] | 1000
470104 | I/V Cable-300A-30FT-I Lug to Lug-V 2P5.08phnx to Ring-4 | 30 | Part | Assembly | 1 | 300 |  | Holder Cable | Holder Cable-300A | Lug | Ring | 2 | 2 | 304986 | 305114 | [6 empty] | Lug | 2P5.08PHNX-F | 2 | 1 | 304986 | 306130 | [6 empty] | 2894
470106 | I/V Cable-3CH-100A-6FT-I 6P15phnx to Lug-V 6P5.08phnx to Ring-4 | 6 | Part | Assembly | 3 | 100 |  | Holder Cable | Holder Cable-100A | Lug | Ring | 6 | 6 | 304826 | 305114 | [6 empty] | 6P15PHNX-F | 6P5.08PHNX-F | 1 | 1 | 464368 | 316538
470108 | I/V Cable-3CH-100A-12FT-I 6P15phnx to Lug-V 6P5.08phnx to Ring-4 | 12 | Part | Assembly | 3 | 100 |  | Holder Cable | Holder Cable-100A | Lug | Ring | 6 | 6 | 304826 | 305114 | [6 empty] | 6P15PHNX-F | 6P5.08PHNX-F | 1 | 1 | 464368 | 316538 | [6 empty] | 1333.33
470110 | I/V Cable-3CH-100A-20FT-I 6P15phnx to Lug-V 6P5.08phnx to Ring-4 | 20 | Part | Assembly | 3 | 100 |  | Holder Cable | Holder Cable-100A | Lug | Ring | 6 | 6 | 304826 | 305114 | [6 empty] | 6P15PHNX-F | 6P5.08PHNX-F | 1 | 1 | 464368 | 316538
470112 | I/V Cable-3CH-100A-30FT-I 6P15phnx to Lug-V 6P5.08phnx to Ring-4 | 30 | Part | Assembly | 3 | 100 |  | Holder Cable | Holder Cable-100A | Lug | Ring | 6 | 6 | 304826 | 305114 | [6 empty] | 6P15PHNX-F | 6P5.08PHNX-F | 1 | 1 | 464368 | 316538
470114 | I/V Cable-100A-6FT-I lug to lug-V phnx to Ring-4 | 6 | Part | Assembly | 1 | 100 |  | Holder Cable | Holder Cable-100A | Lug | Ring | 2 | 2 | 304826 | 305114 | [6 empty] | Lug | 2P5.08PHNX-F | 2 | 1 | 304826 | 306130
470116 | I/V Cable-100A-12FT-I lug to lug-V phnx to Ring-4 | 12 | Part | Assembly | 1 | 100 |  | Holder Cable | Holder Cable-100A | Lug | Ring | 2 | 2 | 304826 | 305114 | [6 empty] | Lug | 2P5.08PHNX-F | 2 | 1 | 304826 | 306130
470118 | I/V Cable-100A-20FT-I lug to lug-V phnx to Ring-4 | 20 | Part | Assembly | 1 | 100 |  | Holder Cable | Holder Cable-100A | Lug | Ring | 2 | 2 | 304826 | 305114 | [6 empty] | Lug | 2P5.08PHNX-F | 2 | 1 | 304826 | 306130
470120 | I/V Cable-100A-30FT-I lug to lug-V phnx to Ring-4 | 30 | Part | Assembly | 1 | 100 |  | Holder Cable | Holder Cable-100A | Lug | Ring | 2 | 2 | 304826 | 305114 | [6 empty] | Lug | 2P5.08PHNX-F | 2 | 1 | 304826 | 306130
470122 | I/V Cable-200A-6FT-I lug to lug-V phnx to Ring-4 | 6 | Part | Assembly | 1 | 200 |  | Holder Cable | Holder Cable-200A | Lug | Ring | 2 | 2 | 315058 | 305114 | [6 empty] | Lug | 2P5.08PHNX-F | 2 | 1 | 315058 | 306130
470124 | I/V Cable-200A-12FT-I lug to lug-V phnx to Ring-4 | 12 | Part | Assembly | 1 | 200 |  | Holder Cable | Holder Cable-200A | Lug | Ring | 2 | 2 | 315058 | 305114 | [6 empty] | Lug | 2P5.08PHNX-F | 2 | 1 | 315058 | 306130
470126 | I/V Cable-200A-20FT-I lug to lug-V phnx to Ring-4 | 20 | Part | Assembly | 1 | 200 |  | Holder Cable | Holder Cable-200A | Lug | Ring | 2 | 2 | 315058 | 305114 | [6 empty] | Lug | 2P5.08PHNX-F | 2 | 1 | 315058 | 306130
470128 | I/V Cable-200A-30FT-I lug to lug-V phnx to Ring-4 | 30 | Part | Assembly | 1 | 200 |  | Holder Cable | Holder Cable-200A | Lug | Ring | 2 | 2 | 315058 | 305114 | [6 empty] | Lug | 2P5.08PHNX-F | 2 | 1 | 315058 | 306130
470130 | I/V Cable-300A-6FT-I lug to lug-V phnx to Ring-4 | 6 | Part | Assembly | 1 | 300 |  | Holder Cable | Holder Cable-300A | Lug | Ring | 2 | 2 | 304986 | 305114 | [6 empty] | Lug | 2P5.08PHNX-F | 2 | 1 | 304986 | 306130 | [6 empty] | 560
470132 | I/V Cable-300A-12FT-I lug to lug-V phnx to Ring-4 | 12 | Part | Assembly | 1 | 300 |  | Holder Cable | Holder Cable-300A | Lug | Ring | 2 | 2 | 304986 | 305114 | [6 empty] | Lug | 2P5.08PHNX-F | 2 | 1 | 304986 | 306130
470134 | I/V Cable-300A-20FT-I lug to lug-V phnx to Ring-4 | 20 | Part | Assembly | 1 | 300 |  | Holder Cable | Holder Cable-300A | Lug | Ring | 2 | 2 | 304986 | 305114 | [6 empty] | Lug | 2P5.08PHNX-F | 2 | 1 | 304986 | 306130
470136 | I/V Cable-300A-30FT-I lug to lug-V phnx to Ring-4 | 30 | Part | Assembly | 1 | 300 |  | Holder Cable | Holder Cable-300A | Lug | Ring | 2 | 2 | 304986 | 305114 | [6 empty] | Lug | 2P5.08PHNX-F | 2 | 1 | 304986 | 306130
470162 | Aux Cable-4CH-6ft-3D built in-2ndV-8P3.81wago to algtr | 6 | Part | Assembly | 4 |  |  | Builtin Aux Cable | Builtin-V | [7 empty] | Alligator | 1 |  |  | 305474 | [7 empty] | 8P3.81WAGO-F |  | 1 |  | 459922 | 121.73
470164 | Aux Cable-4CH-12ft-3D built in-2ndV-8P3.81wago to algtr | 12 | Part | Assembly | 4 |  |  | Builtin Aux Cable | Builtin-V | [7 empty] | Alligator | 1 |  |  | 305474 | [7 empty] | 8P3.81WAGO-F |  | 1 |  | 459922 | 149.47
470166 | Aux Cable-4CH-20ft-3D built in-2ndV-8P3.81wago to algtr | 20 | Part | Assembly | 4 |  |  | Builtin Aux Cable | Builtin-V | [7 empty] | Alligator | 1 |  |  | 305474 | [7 empty] | 8P3.81WAGO-F |  | 1 |  | 459922 | 180
470168 | Aux Cable-6ft-2D built in-2ndV-2P2.5phnx to algtr | 6 | Part | Assembly | 1 |  |  | Builtin Aux Cable | Builtin-V | [7 empty] | Alligator | 1 |  |  | 305474 | [7 empty] | 2P2.5PHNX-F |  | 1 |  | 462650 | 37
470170 | Aux Cable-12ft-2D built in-2ndV-2P2.5phnx to algtr | 12 | Part | Assembly | 1 |  |  | Builtin Aux Cable | Builtin-V | [7 empty] | Alligator | 1 |  |  | 305474 | [7 empty] | 2P2.5PHNX-F |  | 1 |  | 462650 | 43.93
470172 | Aux Cable-20ft-2D built in-2ndV-2P2.5phnx to algtr | 20 | Part | Assembly | 1 |  |  | Builtin Aux Cable | Builtin-V | [7 empty] | Alligator | 1 |  |  | 305474 | [7 empty] | 2P2.5PHNX-F |  | 1 |  | 462650 | 51.6
470174 | Aux Cable-4CH-6ft-2D built in-2ndV-2P2.5phnx to 8P3.81wago | 4 | Part | Assembly | 4 |  |  | Builtin Aux Cable | Builtin-V | [7 empty] | 8P3.81WAGO-F | 1 |  |  | 459922 | [7 empty] | 2P2.5PHNX-F |  | 1 |  | 462650 | 131.2
470176 | Aux Cable-4CH-12ft-2D built in-2ndV-2P2.5phnx to 8P3.81wago | 4 | Part | Assembly | 4 |  |  | Builtin Aux Cable | Builtin-V | [7 empty] | 8P3.81WAGO-F | 1 |  |  | 459922 | [7 empty] | 2P2.5PHNX-F |  | 1 |  | 462650 | 158.93
470178 | Aux Cable-4CH-20ft-2D built in-2ndV-2P2.5phnx to 8P3.81wago | 4 | Part | Assembly | 4 |  |  | Builtin Aux Cable | Builtin-V | [7 empty] | 8P3.81WAGO-F | 1 |  |  | 459922 | [7 empty] | 2P2.5PHNX-F |  | 1 |  | 462650 | 189.47
470180 | Aux Cable-4CH-30ft-2D built in-2ndV-2P2.5phnx to 8P3.81wago | 4 | Part | Assembly | 4 |  |  | Builtin Aux Cable | Builtin-V | [7 empty] | 8P3.81WAGO-F | 1 |  |  | 459922 | [7 empty] | 2P2.5PHNX-F |  | 1 |  | 462650 | 242.13
470182 | Aux Cable-6ft-2D built in-2ndV to MZTC-2P2.5phnx to 2P3.81phnx | 6 | Part | Assembly | 1 |  |  | Builtin Aux Cable | Builtin-V | [7 empty] | 2P3.81PHNX-F | 1 |  |  | 322466 | [7 empty] | 2P2.5PHNX-F |  | 1 |  | 462650 | 255.47
470184 | Aux Cable-12ft-2D built in-2ndV to MZTC-2P2.5phnx to 2P3.81phnx | 12 | Part | Assembly | 1 |  |  | Builtin Aux Cable | Builtin-V | [7 empty] | 2P3.81PHNX-F | 1 |  |  | 322466 | [7 empty] | 2P2.5PHNX-F |  | 1 |  | 462650 | 301.73
470186 | Aux Cable-20ft-2D built in-2ndV to MZTC-2P2.5phnx to 2P3.81phnx | 20 | Part | Assembly | 1 |  |  | Builtin Aux Cable | Builtin-V | [7 empty] | 2P3.81PHNX-F | 1 |  |  | 322466 | [7 empty] | 2P2.5PHNX-F |  | 1 |  | 462650 | 352.53
470188 | Aux Cable-30ft-2D built in-2ndV to MZTC-2P2.5phnx to 2P3.81phnx | 30 | Part | Assembly | 1 |  |  | Builtin Aux Cable | Builtin-V | [7 empty] | 2P3.81PHNX-F | 1 |  |  | 322466 | [7 empty] | 2P2.5PHNX-F |  | 1 |  | 462650 | 440.4
470466 | I/V cable-3CH-10A-6FT-I 6P10.16phnx to Lug-V 6P3.81phnx to algtr | 6 | Part | Assembly | 3 | 10 |  | IV Cable | Linear-10A | Alligator | Alligator | 6 | 6 | 305490 | 305474 | [6 empty] | 6P10.16PHNX-F | 6P3.81PHNX-F | 1 | 1 | 385306 | 335434 |  |  |  | 1 |  |  | 208.53
470468 | I/V cable-3CH-10A-12FT-I 6P10.16phnx to Lug-V 6P3.81phnx to algtr | 12 | Part | Assembly | 3 | 10 |  | IV Cable | Linear-10A | Alligator | Alligator | 6 | 6 | 305490 | 305474 | [6 empty] | 6P10.16PHNX-F | 6P3.81PHNX-F | 1 | 1 | 385306 | 335434 | [6 empty] | 307.27
470470 | I/V cable-3CH-10A-20FT-I 6P10.16phnx to Lug-V 6P3.81phnx to algtr | 20 | Part | Assembly | 3 | 10 |  | IV Cable | Linear-10A | Alligator | Alligator | 6 | 6 | 305490 | 305474 | [6 empty] | 6P10.16PHNX-F | 6P3.81PHNX-F | 1 | 1 | 385306 | 335434 | [6 empty] | 414.13
470472 | I/V cable-3CH-10A-30FT-I 6P10.16phnx to Lug-V 6P3.81phnx to algtr | 30 | Part | Assembly | 3 | 10 |  | IV Cable | Linear-10A | Alligator | Alligator | 6 | 6 | 305490 | 305474 | [6 empty] | 6P10.16PHNX-F | 6P3.81PHNX-F | 1 | 1 | 385306 | 335434 | [6 empty] | 596.33
470788 | I/V Cable-4CH-1A-12FT-PH16P3.81F to algtr | 12 | Part | Assembly | 4 | 1 |  | IV Cable | Linear-1A | Alligator | Alligator | 8 | 8 | 305474 | 305474 | [6 empty] | 16P3.81PHNX-F |  | 1 |  | 381546 | [7 empty] | 380
470790 | I/V Cable-4CH-1A-20FT-PH16P3.81F to algtr | 20 | Part | Assembly | 4 | 1 |  | IV Cable | Linear-1A | Alligator | Alligator | 8 | 8 | 305474 | 305474 | [6 empty] | 16P3.81PHNX-F |  | 1 |  | 381546 | [7 empty] | 500
470792 | I/V Cable-4CH-1A-30FT-PH16P3.81F to algtr | 30 | Part | Assembly | 4 | 1 |  | IV Cable | Linear-1A | Alligator | Alligator | 8 | 8 | 305474 | 305474 | [6 empty] | 16P3.81PHNX-F |  | 1 |  | 381546 | [7 empty] | 666.67
470868 | I/V cable-3CH-10A-6FT-I 6P10.16 phnx V 6P3.81phnx to 4P5.08Fphnx | 6 | Part | Assembly | 3 | 10 |  | MZIR/MZOR Cable/MZTC Cable/Holder Cable | MZIR/MZOR Cable-10A/MZTC Cable-10A/Holder Cable-10A | 4P5.08PHNX-F |  | 1 |  | 194922 | [7 empty] | 6P10.16PHNX-F | 6P3.81PHNX-F | 1 | 1 | 385306 | 335434 | [6 empty] | 235.75
470870 | I/V cable-3CH-10A-12FT-I 6P10.16 phnx V 6P3.81phnx to 4P5.08Fphnx | 12 | Part | Assembly | 3 | 10 |  | MZIR/MZOR Cable/MZTC Cable/Holder Cable | MZIR/MZOR Cable-10A/MZTC Cable-10A/Holder Cable-10A | 4P5.08PHNX-F |  | 1 |  | 194922 | [7 empty] | 6P10.16PHNX-F | 6P3.81PHNX-F | 1 | 1 | 385306 | 335434 | [6 empty] | 307.27
470872 | I/V cable-3CH-10A-20FT-I 6P10.16 phnx V 6P3.81phnx to 4P5.08Fphnx | 20 | Part | Assembly | 3 | 10 |  | MZIR/MZOR Cable/MZTC Cable/Holder Cable | MZIR/MZOR Cable-10A/MZTC Cable-10A/Holder Cable-10A | 4P5.08PHNX-F |  | 1 |  | 194922 | [7 empty] | 6P10.16PHNX-F | 6P3.81PHNX-F | 1 | 1 | 385306 | 335434 | [6 empty] | 414.13
470874 | I/V cable-3CH-10A-30FT-I 6P10.16 phnx V 6P3.81phnx to 4P5.08Fphnx | 30 | Part | Assembly | 3 | 10 |  | MZIR/MZOR Cable/MZTC Cable/Holder Cable | MZIR/MZOR Cable-10A/MZTC Cable-10A/Holder Cable-10A | 4P5.08PHNX-F |  | 1 |  | 194922 | [7 empty] | 6P10.16PHNX-F | 6P3.81PHNX-F | 1 | 1 | 385306 | 335434 | [6 empty] | 596.33
506914 | Aux Cable - Can-Bus Class 3 DB9, 10m | 30 | Part | Inventory Item | 1 |  |  | Aux Cable | Other Cable | [7 empty] | CAN DB9 Female |  | 1 |  | CAN DB9 Female | [7 empty] | CAN DB9 Male |  | 1 |  | CAN DB9 Male | 229
507786 | I/V Cable-200A-12FT-I lug to lug-V phnx to algtr | 12 | Part | Assembly | 1 | 200 |  | IV Cable | Linear-200A | Lug | Alligator | 2 | 2 | 315058 | 305490 | [6 empty] | Lug | 2P5.08PHNX-F | 2 | 1 | 315058 | 306130 | [6 empty] | 721
507786 | I/V Cable-200A-12FT-I lug to lug-V phnx to algtr | 12 | Part | Assembly | 1 | 200 |  | IV Cable | Linear-200A | Lug | Alligator | 2 | 2 | 315058 | 305490 | [6 empty] | Lug | 2P5.08PHNX-F | 2 | 1 | 315058 | 306130 | [6 empty] | 721
507826 | I/V Cable-500A-12FT-I lug to lug-V phnx to algtr | 12 | Part | Assembly | 1 | 500 |  | IV Cable | Linear-500A | Copper Bar | Alligator | 2 | 2 | 913036 | 305490 | [6 empty] | Lug | 2P5.08PHNX-F | 2 | 1 | 304986 | 306130 | [6 empty] | 1700
509402 | Aux Cable - 2nd Voltage, Alligator, HCM, 20ft | 20 | Part | Assembly | 1 |  |  | Aux Cable | 2nd Voltage | [7 empty] | Alligator |  | 1 |  | 305474 | [7 empty] | 2P5.08PHNX-F |  | 1 |  | 306130 | 33
509506 | I/V Cable-300A-12FT-I lug to lug-V phnx to algtr | 12 | Part | Assembly | 1 | 300 |  | IV Cable | Linear-300A | Lug | Alligator | 2 | 2 | 304986 | 305490 | [6 empty] | Lug | 2P5.08PHNX-F | 2 | 1 | 304986 | 306130 | [6 empty] | 1080
509730 | I/V Cable-10A-20FT-IV phnx to algtr | 20 | Part | Assembly | 1 | 10 | 300 | IV Cable | Linear-10A | Alligator | Alligator | 2 | 2 | 305490 | 305490 | [6 empty] | 4P5.08PHNX-F |  | 1 |  | 306170 | [7 empty] | 141
509730 | I/V Cable-10A-20FT-IV phnx to algtr | 20 | Part | Assembly | 1 | 10 | 300 | IV Cable | Linear-10A | Alligator | Alligator | 2 | 2 | 305490 | 305490 | [6 empty] | 4P5.08PHNX-F |  | 1 |  | 306170 | [7 empty] | 141
509754 | I/V Cable-200A-6FT-I lug to lug-V phnx to algtr | 6 | Part | Assembly | 1 | 200 |  | IV Cable | Linear-200A | Lug | Alligator | 2 | 2 | 315058 | 305490 | [6 empty] | Lug | 2P5.08PHNX-F | 2 | 1 | 315058 | 306130 | [6 empty] | 414
509754 | I/V Cable-200A-6FT-I lug to lug-V phnx to algtr | 6 | Part | Assembly | 1 | 200 |  | IV Cable | Linear-200A | Lug | Alligator | 2 | 2 | 315058 | 305490 | [6 empty] | Lug | 2P5.08PHNX-F | 2 | 1 | 315058 | 306130 | [6 empty] | 414
509842 | I/V Cable-300A-6FT-I lug to lug-V phnx to algtr | 6 | Part | Assembly | 1 | 300 |  | IV Cable | Linear-300A | Lug | Alligator | 2 | 2 | 304986 | 305490 | [6 empty] | Lug | 2P5.08PHNX-F | 2 | 1 | 304986 | 306130 | [6 empty] | 603
512186 | Aux Cable - Thermistor 10K Ohm, 12ft | 12 | Part | Assembly | 1 |  |  | Aux Cable | Temperature | [8 empty] | 1 |  | PT10k Sensor | [7 empty] | 2P3.5PHNX-F |  | 1 |  | 122770 |  | 47
514778 | I/V Cable-300A-20FT-I lug to lug-V phnx to algtr | 20 | Part | Assembly | 1 | 300 |  | IV Cable | Linear-300A | Lug | Alligator | 2 | 2 | 304986 | 305490 | [6 empty] | Lug | 2P5.08PHNX-F | 2 | 1 | 304986 | 306130 | [6 empty] | 2250
514786 | I/V cable-50A-20FT-I phnx to lug-V phnx to algtr | 20 | Part | Assembly | 1 | 50 | 300 | IV Cable | Linear-50A | Lug | Alligator | 2 | 2 | 304938 | 305490 | [6 empty] | 2P10.16PHNX-F | 2P5.08PHNX-F | 1 | 1 | 388066 | 306130 | [6 empty] | 325
514786 | I/V cable-50A-20FT-I phnx to lug-V phnx to algtr | 20 | Part | Assembly | 1 | 50 | 300 | IV Cable | Linear-50A | Lug | Alligator | 2 | 2 | 304938 | 305490 | [6 empty] | 2P10.16PHNX-F | 2P5.08PHNX-F | 1 | 1 | 388066 | 306130 | [6 empty] | 325
515786 | I/V cable-25A-20FT-I phnx to lug-V phnx to algtr | 20 | Part | Assembly | 1 | 25 | 300 | IV Cable | Linear-25A | Lug | Alligator | 2 | 2 | 392858 | 305490 | [6 empty] | 4P7.62PHNX-F |  | 1 |  | 400930 | [7 empty] | 202
515786 | I/V cable-25A-20FT-I phnx to lug-V phnx to algtr | 20 | Part | Assembly | 1 | 25 | 300 | IV Cable | Linear-25A | Lug | Alligator | 2 | 2 | 392858 | 305490 | [6 empty] | 4P7.62PHNX-F |  | 1 |  | 400930 | [7 empty] | 202
601300 | Aux Cable - Can-Bus Class 3 DB9, 4m | 12 | Part | Inventory Item | 1 |  |  | Aux Cable | Other Cable | [7 empty] | CAN DB9 Female |  | 1 |  | CAN DB9 Female | [7 empty] | CAN DB9 Male |  | 1 |  | CAN DB9 Male | 133
603668 | Accessory-RJ45 Female to DB9 Female Serial RS232 Modular Adapter-Gray |  | Part | Inventory Item | 1 |  |  | Aux Cable | Other Cable | [7 empty] | Wire |  | 1 |  | It's a connector | [7 empty] | RJ45 |  | 1 |  | It's a connector | 26
604170 | Aux Cable-6ft-External Temperature Cable-PT100 to MZTC | 6 | Part | Assembly | 1 |  |  | Aux Cable | Temperature | [6 empty] | 2P3.81PHNX-F |  | 1 |  | 322466 | [7 empty] | 4P3.5PHNX-F |  | 1 |  | 305954 |  | 30
605554 | I/V Cable-4CH-60A-30FT-PH8P10.16F&8P3.81F to 4xPH2P10.16F&2P5.08F | 30 | Part | Assembly | 4 | 60 |  | MZIR/MZOR Cable/MZTC Cable/Holder Cable | MZIR/MZOR Cable-60A/MZTC Cable-60A/Holder Cable-60A | 2P10.16PHNX-F | 2P5.08PHNX-F | 4 | 4 | 388066 | 306130 | [6 empty] | 8P10.16PHNX-F | 8P3.81PHNX-F | 1 | 1 | 374578 | 136858 | [6 empty] | 1266
606542 | Cable Drawing |  | Part | Inventory Item |  |  |  | Aux Cable | Others | [24 empty] | 66666660
904376 | Aux Cable - 2nd Voltage, Alligator, HCM, 30ft | 30 | Part | Assembly | 1 |  |  | Aux Cable | 2nd Voltage | [7 empty] | Alligator |  | 1 |  | 305474 | [7 empty] | 2P5.08PHNX-F |  | 1 |  | 306130 | 40
904378 | Aux Cable - VL/DIDO, Alligator, 12ft | 12 | Part | Assembly | 1 |  |  | Aux Cable | DIDO/3D Aux-AO | [7 empty] | Alligator |  | 1 |  | 305474 | [7 empty] | 2P3.5PHNX-F |  | 1 |  | 122770 | 27
904384 | Aux Cable - 2nd Voltage, Banana, HCM, 12ft | 12 | Part | Assembly | 1 |  |  | Aux Cable | 2nd Voltage | [7 empty] | 4mm Banana Plug |  | 1 |  | 107714 | [7 empty] | 2P5.08PHNX-F |  | 1 |  | 306130 | 47
904394 | Aux Cable-PT100-P0.BT252012.PB4L6100-ClassA(Range(-50)~200?)-20FT-Maserac-4P Phoenix plug | 20 | Part | Assembly | 1 |  |  | Aux Cable | Temperature | [8 empty] | 1 |  | PT100 Sensor | [7 empty] | 4P3.5PHNX-F |  | 1 |  | 305954 |  | 162
904406 | Aux Cable - Thermistor 10K Ohm, 20ft | 20 | Part | Assembly | 1 |  |  | Aux Cable | Temperature | [8 empty] | 1 |  | PT10k Sensor | [7 empty] | 2P3.5PHNX-F |  | 1 |  | 122770 |  | 52
904408 | I/V Cable-1A-20FT-IV phnx to algtr | 20 | Part | Assembly | 1 | 1 | 300 | IV Cable | Linear-1A | Alligator | Alligator | 2 | 2 | 305474 | 305474 | [6 empty] | 4P5.08PHNX-F |  | 1 |  | 194922 | [7 empty] | 145
904408 | I/V Cable-1A-20FT-IV phnx to algtr | 20 | Part | Assembly | 1 | 1 | 300 | IV Cable | Linear-1A | Alligator | Alligator | 2 | 2 | 305474 | 305474 | [6 empty] | 4P5.08PHNX-F |  | 1 |  | 194922 | [7 empty] | 145
904428 | I/V Cable-100A-30FT-I lug to lug-V phnx to algtr | 30 | Part | Assembly | 1 | 100 |  | IV Cable | Linear-100A | Lug | Alligator | 2 | 2 | 304826 | 305490 | [6 empty] | Lug | 2P5.08PHNX-F | 2 | 1 | 304826 | 306130 | [6 empty] | 1440
904428 | I/V Cable-100A-30FT-I lug to lug-V phnx to algtr | 30 | Part | Assembly | 1 | 100 |  | IV Cable | Linear-100A | Lug | Alligator | 2 | 2 | 304826 | 305490 | [6 empty] | Lug | 2P5.08PHNX-F | 2 | 1 | 304826 | 306130 | [6 empty] | 1440
904430 | I/V Cable-10A-30FT-IV phnx to algtr | 30 | Part | Assembly | 1 | 10 | 300 | IV Cable | Linear-10A | Alligator | Alligator | 2 | 2 | 305490 | 305490 | [6 empty] | 4P5.08PHNX-F |  | 1 |  | 306170 | [7 empty] | 183
904430 | I/V Cable-10A-30FT-IV phnx to algtr | 30 | Part | Assembly | 1 | 10 | 300 | IV Cable | Linear-10A | Alligator | Alligator | 2 | 2 | 305490 | 305490 | [6 empty] | 4P5.08PHNX-F |  | 1 |  | 306170 | [7 empty] | 183
904464 | I/V cable-25A-30FT-I phnx to lug-V phnx to algtr | 30 | Part | Assembly | 1 | 25 | 300 | IV Cable | Linear-25A | Lug | Alligator | 2 | 2 | 392858 | 305490 | [6 empty] | 4P7.62PHNX-F |  | 1 |  | 400930 | [7 empty] | 275
904464 | I/V cable-25A-30FT-I phnx to lug-V phnx to algtr | 30 | Part | Assembly | 1 | 25 | 300 | IV Cable | Linear-25A | Lug | Alligator | 2 | 2 | 392858 | 305490 | [6 empty] | 4P7.62PHNX-F |  | 1 |  | 400930 | [7 empty] | 275
904474 | I/V Cable-200A-20FT-I lug to lug-V phnx to algtr | 20 | Part | Assembly | 1 | 200 |  | IV Cable | Linear-200A | Lug | Alligator | 2 | 2 | 315058 | 305490 | [6 empty] | Lug | 2P5.08PHNX-F | 2 | 1 | 315058 | 306130 | [6 empty] | 1350
904474 | I/V Cable-200A-20FT-I lug to lug-V phnx to algtr | 20 | Part | Assembly | 1 | 200 |  | IV Cable | Linear-200A | Lug | Alligator | 2 | 2 | 315058 | 305490 | [6 empty] | Lug | 2P5.08PHNX-F | 2 | 1 | 315058 | 306130 | [6 empty] | 1350
904494 | I/V cable-50A-30FT-I phnx to lug-V phnx to algtr | 30 | Part | Assembly | 1 | 50 | 300 | IV Cable | Linear-50A | Lug | Alligator | 2 | 2 | 304938 | 305490 | [6 empty] | 2P10.16PHNX-F | 2P5.08PHNX-F | 1 | 1 | 388066 | 306130 | [6 empty] | 485
904494 | I/V cable-50A-30FT-I phnx to lug-V phnx to algtr | 30 | Part | Assembly | 1 | 50 | 300 | IV Cable | Linear-50A | Lug | Alligator | 2 | 2 | 304938 | 305490 | [6 empty] | 2P10.16PHNX-F | 2P5.08PHNX-F | 1 | 1 | 388066 | 306130 | [6 empty] | 485
904500 | I/V Cable-100A-20FT-I lug to lug-V phnx to algtr | 20 | Part | Assembly | 1 | 100 |  | IV Cable | Linear-100A | Lug | Alligator | 2 | 2 | 304826 | 305490 | [6 empty] | Lug | 2P5.08PHNX-F | 2 | 1 | 304826 | 306130 | [6 empty] | 994
904500 | I/V Cable-100A-20FT-I lug to lug-V phnx to algtr | 20 | Part | Assembly | 1 | 100 |  | IV Cable | Linear-100A | Lug | Alligator | 2 | 2 | 304826 | 305490 | [6 empty] | Lug | 2P5.08PHNX-F | 2 | 1 | 304826 | 306130 | [6 empty] | 994
905736 | Aux Cable - 2nd Voltage, Bare, HCM, 6ft | 6 | Part | Assembly | 1 |  |  | Aux Cable | 2nd Voltage | [19 empty] | 2P5.08PHNX-F |  | 1 |  | 306130 | 18
905738 | Aux Cable - 2nd Voltage, Bare, HCM, 12ft | 12 | Part | Assembly | 1 |  |  | Aux Cable | 2nd Voltage | [19 empty] | 2P5.08PHNX-F |  | 1 |  | 306130 | 22
905740 | Aux Cable - 2nd Voltage, Bare, HCM, 20ft | 20 | Part | Assembly | 1 |  |  | Aux Cable | 2nd Voltage | [19 empty] | 2P5.08PHNX-F |  | 1 |  | 306130 | 26
905742 | Aux Cable - 2nd Voltage, Bare, HCM, 30ft | 30 | Part | Assembly | 1 |  |  | Aux Cable | 2nd Voltage | [19 empty] | 2P5.08PHNX-F |  | 1 |  | 306130 | 33
906402 | Accessory-RTD/PT-100 Sensor for MZTC | 1 | Part | Assembly | 1 |  |  | MZTC Cable | MZTC Aux Cable | [8 empty] | 1 |  | PT100 Sensor | [7 empty] | 2P 2.54mm Molex |  | 1 |  | 122978 |  | 57
906628 | I/V cable-4CH-60A-20FT-I phnx to lug-V phnx to algtr | 20 | Part | Assembly | 4 | 60 | 300 | IV Cable | Linear-60A | Lug | Alligator | 8 | 8 | 304938 | 305490 | [6 empty] | 8P10.16PHNX-F | 8P3.81PHNX-F | 1 | 1 | 374578 | 136858 | [6 empty] | 1410
906628 | I/V cable-4CH-60A-20FT-I phnx to lug-V phnx to algtr | 20 | Part | Assembly | 4 | 60 | 300 | IV Cable | Linear-60A | Lug | Alligator | 8 | 8 | 304938 | 305490 | [6 empty] | 8P10.16PHNX-F | 8P3.81PHNX-F | 1 | 1 | 374578 | 136858 | [6 empty] | 1410
906764 | I/V Cable-4CH-10A-6FT-IV phnx to algtr | 6 | Part | Assembly | 4 | 10 | 300 | IV Cable | Linear-10A | Alligator | Alligator | 8 | 8 | 305490 | 305490 | [6 empty] | 8P10.16PHNX-F | 8P3.81PHNX-F | 1 | 1 | 374578 | 136858 | [6 empty] | 387
906764 | I/V Cable-4CH-10A-6FT-IV phnx to algtr | 6 | Part | Assembly | 4 | 10 | 300 | IV Cable | Linear-10A | Alligator | Alligator | 8 | 8 | 305490 | 305490 | [6 empty] | 8P10.16PHNX-F | 8P3.81PHNX-F | 1 | 1 | 374578 | 136858 | [6 empty] | 387
906766 | I/V Cable-4CH-10A-12FT-IV phnx to algtr | 12 | Part | Assembly | 4 | 10 | 300 | IV Cable | Linear-10A | Alligator | Alligator | 8 | 8 | 305490 | 305490 | [6 empty] | 8P10.16PHNX-F | 8P3.81PHNX-F | 1 | 1 | 374578 | 136858 | [6 empty] | 551
906844 | I/V cable-50A-12FT-I phnx to lug-V phnx to algtr | 12 | Part | Assembly | 1 | 50 | 300 | IV Cable | Linear-50A | Lug | Alligator | 2 | 2 | 304938 | 305490 | [6 empty] | 2P10.16PHNX-F | 2P5.08PHNX-F | 1 | 1 | 388066 | 306130 | [6 empty] | 246
906846 | I/V cable-25A-6FT-I phnx to lug-V phnx to algtr | 6 | Part | Assembly | 1 | 25 | 300 | IV Cable | Linear-25A | Lug | Alligator | 2 | 2 | 392858 | 305490 | [6 empty] | 4P7.62PHNX-F |  | 1 |  | 400930 | [7 empty] | 104
906848 | I/V cable-25A-12FT-I phnx to lug-V phnx to algtr | 12 | Part | Assembly | 1 | 25 | 300 | IV Cable | Linear-25A | Lug | Alligator | 2 | 2 | 392858 | 305490 | [6 empty] | 4P7.62PHNX-F |  | 1 |  | 400930 | [7 empty] | 147
906906 | I/V Cable-4CH-10A-20FT-IV phnx to algtr | 20 | Part | Assembly | 4 | 10 | 300 | IV Cable | Linear-10A | Alligator | Alligator | 8 | 8 | 305490 | 305490 | [6 empty] | 8P10.16PHNX-F | 8P3.81PHNX-F | 1 | 1 | 374578 | 136858 | [6 empty] | 683
906914 | I/V Cable-25A-12FT-I lug to lug-V phnx to algtr | 12 | Part | Assembly | 1 | 25 | 300 | IV Cable | Linear-25A | Lug | Alligator | 2 | 2 | 392858 | 305490 | [6 empty] | Lug | 2P5.08PHNX-F | 2 | 1 | 392858 | 306130 | [6 empty] | 120
906916 | I/V Cable-25A-20FT-I lug to lug-V phnx to algtr | 20 | Part | Assembly | 1 | 25 | 300 | IV Cable | Linear-25A | Lug | Alligator | 2 | 2 | 392858 | 305490 | [6 empty] | Lug | 2P5.08PHNX-F | 2 | 1 | 392858 | 306130 | [6 empty] | 159
908030 | I/V Cable-1A-12FT-IV phnx to phnx | 12 | Part | Assembly | 1 | 1 |  | Holder Cable | Holder Cable-1A | 4P5.08PHNX-M |  | 1 |  | 305834 | [7 empty] | 4P5.08PHNX-F |  | 1 |  | 194922 | [7 empty] | 113
922402 | Aux Cable - Type T - 5TC Stripped Leads to Jack, 12ft | 12 | Part | Assembly | 1 |  |  | Aux Cable | Temperature | [18 empty] | TC-T |  | 1 |  | 124768 |  | 186
922404 | Aux Cable - Type T - 5TC Stripped Leads to Jack, 20ft | 20 | Part | Assembly | 1 |  |  | Aux Cable | Temperature | [18 empty] | TC-T |  | 1 |  | 124768 |  | 254
922406 | Aux Cable - Type T - 5TC Stripped Leads to Jack, 30ft | 30 | Part | Assembly | 1 |  |  | Aux Cable | Temperature | [18 empty] | TC-T |  | 1 |  | 124768 |  | 329
922408 | Aux Cable - Type K- 5TC Stripped Leads to Jack, 6ft | 6 | Part | Assembly | 1 |  |  | Aux Cable | Temperature | [18 empty] | TC-K |  | 1 |  | 117424 |  | 116
922410 | Aux Cable - Type K- 5TC Stripped Leads to Jack, 12ft | 12 | Part | Assembly | 1 |  |  | Aux Cable | Temperature | [18 empty] | TC-K |  | 1 |  | 117424 |  | 182
922412 | Aux Cable - Type K- 5TC Stripped Leads to Jack, 20ft | 20 | Part | Assembly | 1 |  |  | Aux Cable | Temperature | [18 empty] | TC-K |  | 1 |  | 117424 |  | 213
922414 | Aux Cable - Type K - 5TC Stripped Leads to Jack, 30ft | 30 | Part | Assembly | 1 |  |  | Aux Cable | Temperature | [18 empty] | TC-K |  | 1 |  | 117424 |  | 378
922416 | Aux Cable - Type T - 5TC Stripped Leads to Jack, 6ft | 6 | Part | Assembly | 1 |  |  | Aux Cable | Temperature | [18 empty] | TC-T |  | 1 |  | 124768 |  | 122
925690 | I/V Cable-10A-6FT-IV 4P5.08 phnx to 2P10.16+2P5.08 phnx | 6 | Part | Assembly | 1 | 10 | 300 | MZIR/MZOR Cable/MZTC Cable/Holder Cable | MZIR/MZOR Cable-10A/MZTC Cable-10A/Holder Cable-10A | 2P10.16PHNX-F | 2P5.08PHNX-F | 1 | 1 | 388066 | 306130 | [6 empty] | 4P5.08PHNX-F |  | 1 |  | 306170 | [7 empty] | 100
926156 | I/V Cable-30A-6FT-I Lug to 2P10.16F-V 2P5.08F to 2P5.08F | 6 | Part | Assembly | 1 | 30 |  | MZIR/MZOR Cable/MZTC Cable/Holder Cable | MZIR/MZOR Cable-30A/MZTC Cable-10A/Holder Cable-30A | 2P10.16PHNX-F | 2P5.08PHNX-F | 1 | 1 | 388066 | 306130 | [6 empty] | Lug | 2P5.08PHNX-F | 1 | 1 | 304938 | 306130 | [6 empty] | 138
926158 | I/V Cable-30A-12FT-I Lug to 2P10.16F-V 2P5.08F to 2P5.08F | 12 | Part | Assembly | 1 | 30 |  | MZIR/MZOR Cable/MZTC Cable/Holder Cable | MZIR/MZOR Cable-10A/MZTC Cable-10A/Holder Cable-10A | 2P10.16PHNX-F | 2P5.08PHNX-F | 1 | 1 | 388066 | 306130 | [6 empty] | Lug | 2P5.08PHNX-F | 1 | 1 | 304938 | 306130 | [6 empty] | 179
926160 | I/V Cable-30A-20FT-I Lug to 2P10.16F-V 2P5.08F to 2P5.08F | 20 | Part | Assembly | 1 | 30 |  | MZIR/MZOR Cable/MZTC Cable/Holder Cable | MZIR/MZOR Cable-10A/MZTC Cable-10A/Holder Cable-10A | 2P10.16PHNX-F | 2P5.08PHNX-F | 1 | 1 | 388066 | 306130 | [6 empty] | Lug | 2P5.08PHNX-F | 1 | 1 | 304938 | 306130 | [6 empty] | 224.07
926162 | I/V Cable-30A-30FT-I Lug to 2P10.16F-V 2P5.08F to 2P5.08F | 30 | Part | Assembly | 1 | 30 |  | MZIR/MZOR Cable/MZTC Cable/Holder Cable | MZIR/MZOR Cable-10A/MZTC Cable-10A/Holder Cable-10A | 2P10.16PHNX-F | 2P5.08PHNX-F | 1 | 1 | 388066 | 306130 | [6 empty] | Lug | 2P5.08PHNX-F | 1 | 1 | 304938 | 306130 | [6 empty] | 302

## Aux
PN | Name | Type | CH | Battery_Connector_1_Name | Battery_Connector_2_Name | System/Module Mode | Sub Mode | Series | Battery_Connector_1_Qty | Battery_Connector_2_Qty | Battery_Connector_1_PN | Battery_Connector_2_PN | Price
423602 | PCA-SMBus Extended Board Local Ver. C | SMB(disabled) | 1 |  |  | SMB | SMB | Part(disabled) |  |  |  |  | 93
423650 | PCA-LTC4331 adapter board remote（Ver1907） | SMB(disabled) | 1 |  |  | SMB | SMB | Part(disabled) |  |  |  |  | 193
423652 | PCA-LTC4331 adapter board local（Ver1907） | SMB(disabled) | 1 |  |  | SMB | SMB | Part(disabled) |  |  |  |  | 193
430508 | Aux System-TC-T-16CH-1M-1.5U(V2103-S32-PS428400) | 2D-Temperature | 16 | TC-T |  | 2D Aux-Temperature | Temperature | Aux | 16 |  |  |  | 1350
430510 | Aux System-TC-T-32CH-1M1S-1.5U(V2103-S32-PS428400) | 2D-Temperature | 32 | TC-T |  | 2D Aux-Temperature | Temperature | Aux | 32 |  |  |  | 1870
430512 | Aux System-TC-T-48CH-1M2S-2.5U(V2103-S32-PS428400) | 2D-Temperature | 48 | TC-T |  | 2D Aux-Temperature | Temperature | Aux | 48 |  |  |  | 2140
430514 | Aux System-TC-T-64CH-1M3S-2.5U(V2103-S32-PS428400) | 2D-Temperature | 64 | TC-T |  | 2D Aux-Temperature | Temperature | Aux | 64 |  |  |  | 2870
430516 | Aux System-TC-K-16CH-1M-1.5U(V2103-S32-PS428400) | 2D-Temperature | 16 | TC-K |  | 2D Aux-Temperature | Temperature | Aux | 16 |  |  |  | 1330
430518 | Aux System-TC-K-32CH-1M1S-1.5U(V2103-S32-PS428400) | 2D-Temperature | 32 | TC-K |  | 2D Aux-Temperature | Temperature | Aux | 32 |  |  |  | 1830
430520 | Aux System-TC-K-48CH-1M2S-2.5U(V2103-S32-PS428400) | 2D-Temperature | 48 | TC-K |  | 2D Aux-Temperature | Temperature | Aux | 48 |  |  |  | 2070
430522 | Aux System-TC-K-64CH-1M3S-2.5U(V2103-S32-PS428400) | 2D-Temperature | 64 | TC-K |  | 2D Aux-Temperature | Temperature | Aux | 64 |  |  |  | 2770
430524 | Aux System-TC-J-16CH-1M-1.5U(V2103-S32-PS428400) | 2D-Temperature(disabled) | 16 | TC-J |  | 2D Aux-Temperature | Temperature | Aux(disabled) | 16 |  |  |  | 1350
430526 | Aux System-TC-J-32CH-1M1S-1.5U(V2103-S32-PS428400) | 2D-Temperature(disabled) | 32 | TC-J |  | 2D Aux-Temperature | Temperature | Aux(disabled) | 32 |  |  |  | 1870
430528 | Aux System-TC-J-48CH-1M2S-2.5U(V2103-S32-PS428400) | 2D-Temperature(disabled) | 48 | TC-J |  | 2D Aux-Temperature | Temperature | Aux(disabled) | 48 |  |  |  | 2120
430530 | Aux System-TC-J-64CH-1M3S-2.5U(V2103-S32-PS428400) | 2D-Temperature(disabled) | 64 | TC-J |  | 2D Aux-Temperature | Temperature | Aux(disabled) | 64 |  |  |  | 2840
430532 | Aux System-TC-E-16CH-1M-1.5U(V2103-S32-PS428400) | 2D-Temperature(disabled) | 16 | TC-E |  | 2D Aux-Temperature | Temperature | Aux(disabled) | 16 |  |  |  | 1350
430534 | Aux System-TC-E-32CH-1M1S-1.5U(V2103-S32-PS428400) | 2D-Temperature(disabled) | 32 | TC-E |  | 2D Aux-Temperature | Temperature | Aux(disabled) | 32 |  |  |  | 1870
430536 | Aux System-TC-E-48CH-1M2S-2.5U(V2103-S32-PS428400) | 2D-Temperature(disabled) | 48 | TC-E |  | 2D Aux-Temperature | Temperature | Aux(disabled) | 48 |  |  |  | 2120
430538 | Aux System-TC-E-64CH-1M3S-2.5U(V2103-S32-PS428400) | 2D-Temperature(disabled) | 64 | TC-E |  | 2D Aux-Temperature | Temperature | Aux(disabled) | 64 |  |  |  | 2840
430546 | Aux System-10K Thermistor-16CH-1M-1.5U(V2103-S32-PS428400) | 2D-Temperature | 16 | 2P3.5PHNX-F |  | 2D Aux-Temperature | Temperature | Aux | 16 |  |  |  | 1590
430548 | Aux System-10K Thermistor-32CH-1M1S-1.5U(V2103-S32-PS428400) | 2D-Temperature | 32 | 2P3.5PHNX-F |  | 2D Aux-Temperature | Temperature | Aux | 32 |  |  |  | 2440
430550 | Aux System-10K Thermistor-48CH-1M2S-2.5U(V2103-S32-PS428400) | 2D-Temperature | 48 | 2P3.5PHNX-F |  | 2D Aux-Temperature | Temperature | Aux | 48 |  |  |  | 3280
430552 | Aux System-10K Thermistor-64CH-1M3S-2.5U(V2103-S32-PS428400) | 2D-Temperature | 64 | 2P3.5PHNX-F |  | 2D Aux-Temperature | Temperature | Aux | 64 |  |  |  | 4100
430574 | Aux System-DIDO(Relay)-8CH-1M-1.5U(V2103-S32-PS428400) | 2D-DIDO | 8 | 2P3.5PHNX-F |  | 2D Aux-DIDO |  | Aux | 16 |  |  |  | 1330
430576 | Aux System-DIDO(Relay)-16CH-1M1S-1.5U(V2103-S32-PS428400) | 2D-DIDO | 16 | 2P3.5PHNX-F |  | 2D Aux-DIDO |  | Aux | 32 |  |  |  | 1720
430578 | Aux System-DIDO(TTL)-8CH-1M-1.5U(V2103-S32-PS428400) | 2D-DIDO | 8 | 2P3.5PHNX-F |  | 2D Aux-DIDO |  | Aux | 16 |  |  |  | 1510
430580 | Aux System-DIDO(TTL)-16CH-1M1S-1.5U(V2103-S32-PS428400) | 2D-DIDO | 16 | 2P3.5PHNX-F |  | 2D Aux-DIDO |  | Aux | 32 |  |  |  | 2050
430596 | Aux System-Pressure(0-100mV)-32CH-1M3S-2.5U(V2103-S32-PS428400) | 2D-Pressure(disabled) | 32 | 4P3.5PHNX-F |  | 2D Aux-Pressure |  | Aux(disabled) | 32 |  |  |  | 2870
430598 | Aux System-AIAO(-10-10V)-4CH&DIDO(Relay)-4CH-1M-1.5U(V2103-S32-PS428400) | 2D-AIAO | 4 | 4P3.5PHNX-F |  | 2D Aux-AIAO |  | Aux | 8 |  |  |  | 2420
430600 | Aux System-AIAO(-10-10V)-8CH&DIDO(Relay)-8CH-1M1S-1.5U(V2103-S32-PS428400) | 2D-AIAO | 8 | 4P3.5PHNX-F |  | 2D Aux-AIAO |  | Aux | 16 |  |  |  | 3410
444748 | Aux System-PT100-8CH-1M-1.5U(V2202-S32-PS428400) | 2D-Temperature | 8 | 4P3.5PHNX-F |  | 2D Aux-Temperature | Temperature | Aux | 8 |  |  |  | 1430
444750 | Aux System-PT100-16CH-1M1S-1.5U(V2202-S32-PS428400) | 2D-Temperature | 16 | 4P3.5PHNX-F |  | 2D Aux-Temperature | Temperature | Aux | 16 |  |  |  | 2010
444752 | Aux System-PT100-24CH-1M2S-2.5U(V2202-S32-PS428400) | 2D-Temperature | 24 | 4P3.5PHNX-F |  | 2D Aux-Temperature | Temperature | Aux | 24 |  |  |  | 2570
444754 | Aux System-PT100-32CH-1M3S-2.5U(V2202-S32-PS428400) | 2D-Temperature | 32 | 4P3.5PHNX-F |  | 2D Aux-Temperature | Temperature | Aux | 32 |  |  |  | 3130
444980 | Aux System-EXT_SMB_AUX_8CH Ver.B | 2D-OtherCable(disabled) |  | RJ45 |  | 2D Aux-Others | Other Cable | Aux(disabled) | 8 |  |  |  | 2667
445074 | Aux System-2ndV-HIR(-5-5V)-8CH-1M-1.5U(V2203-S32-PS428400) | 2D-Voltage | 8 | 2P5.08PHNX-F |  | 2D Aux-Voltage | 2nd Voltage | Aux | 8 |  |  |  | 1930
445076 | Aux System-2ndV-HIR(-5-5V)-16CH-1M1S-1.5U(V2203-S32-PS428400) | 2D-Voltage | 16 | 2P5.08PHNX-F |  | 2D Aux-Voltage | 2nd Voltage | Aux | 16 |  |  |  | 3020
445078 | Aux System-2ndV-HIR(-10-10V)-8CH-1M-1.5U(V2203-S32-PS428400) | 2D-Voltage | 8 | 2P5.08PHNX-F |  | 2D Aux-Voltage | 2nd Voltage | Aux | 8 |  |  |  | 1930
445080 | Aux System-2ndV-HIR(-10-10V)-16CH-1M1S-1.5U(V2203-S32-PS428400) | 2D-Voltage | 16 | 2P5.08PHNX-F |  | 2D Aux-Voltage | 2nd Voltage | Aux | 16 |  |  |  | 3020
445082 | Aux System-2ndV-HIR(-25-25V)-8CH-1M-1.5U(V2203-S32-PS428400) | 2D-Voltage | 8 | 2P5.08PHNX-F |  | 2D Aux-Voltage | 2nd Voltage | Aux | 8 |  |  |  | 1950
445084 | Aux System-2ndV-HIR(-25-25V)-16CH-1M1S-1.5U(V2203-S32-PS428400) | 2D-Voltage | 16 | 2P5.08PHNX-F |  | 2D Aux-Voltage | 2nd Voltage | Aux | 16 |  |  |  | 3070
445086 | Aux System-2ndV-HIR(-50-50V)-8CH-1M-1.5U(V2203-S32-PS428400) | 2D-Voltage | 8 | 2P5.08PHNX-F |  | 2D Aux-Voltage | 2nd Voltage | Aux | 8 |  |  |  | 1950
445088 | Aux System-2ndV-HIR(-50-50V)-16CH-1M1S-1.5U(V2203-S32-PS428400) | 2D-Voltage | 16 | 2P5.08PHNX-F |  | 2D Aux-Voltage | 2nd Voltage | Aux | 16 |  |  |  | 3070
445090 | Aux System-2ndV-HIR(-100-100V)-8CH-1M-1.5U(V2203-S32-PS428400) | 2D-Voltage | 8 | 2P5.08PHNX-F |  | 2D Aux-Voltage | 2nd Voltage | Aux | 8 |  |  |  | 1990
445092 | Aux System-2ndV-HIR(-100-100V)-16CH-1M1S-1.5U(V2203-S32-PS428400) | 2D-Voltage | 16 | 2P5.08PHNX-F |  | 2D Aux-Voltage | 2nd Voltage | Aux | 16 |  |  |  | 3080
447744 | Aux System-Pressure(0-10mV)-16CH-1M1S-1.5U(V2205-S32-PS428400) | 2D-Pressure(disabled) | 16 | 4P3.5PHNX-F |  | 2D Aux-Pressure |  | Aux(disabled) | 16 |  |  |  | 1360
447746 | Aux System-Pressure(0-10mV)-24CH-1M2S-2.5U(V2205-S32-PS428400) | 2D-Pressure(disabled) | 24 | 4P3.5PHNX-F |  | 2D Aux-Pressure |  | Aux(disabled) | 24 |  |  |  | 1850
447748 | Aux System-Pressure(0-10mV)-32CH-1M3S-2.5U(V2205-S32-PS428400) | 2D-Pressure(disabled) | 32 | 4P3.5PHNX-F |  | 2D Aux-Pressure |  | Aux(disabled) | 32 |  |  |  | 2370
447750 | Aux System-Pressure(0-100mV)-8CH-1M-1.5U(V2205-S32-PS428400) | 2D-Pressure(disabled) | 8 | 4P3.5PHNX-F |  | 2D Aux-Pressure |  | Aux(disabled) | 8 |  |  |  | 1167
447752 | Aux System-Pressure(0-100mV)-16CH-1M1S-1.5U(V2205-S32-PS428400) | 2D-Pressure(disabled) | 16 | 4P3.5PHNX-F |  | 2D Aux-Pressure |  | Aux(disabled) | 16 |  |  |  | 1370
447754 | Aux System-Pressure(0-100mV)-24CH-1M2S-2.5U(V2205-S32-PS428400) | 2D-Pressure(disabled) | 24 | 4P3.5PHNX-F |  | 2D Aux-Pressure |  | Aux(disabled) | 24 |  |  |  | 1860
447756 | Aux System-Pressure(0-100mV)-32CH-1M3S-2.5U(V2205-S32-PS428400) | 2D-Pressure(disabled) | 32 | 4P3.5PHNX-F |  | 2D Aux-Pressure |  | Aux(disabled) | 32 |  |  |  | 2380
452258 | PCA-SMBus Extended Board Remote BYD Ver.E | SMB(disabled) | 1 |  |  | SMB | SMB | Part(disabled) |  |  |  |  | 113
452260 | PCA-SMBus Extended Board Remote Ver.E | SMB(disabled) | 1 |  |  | SMB | SMB | Part(disabled) |  |  |  |  | 115
452272 | PCA-SMB-Adapter&Extended board with Protect-10A(PCB:452268) | SMB(disabled) | 1 |  |  | SMB | SMB | Part(disabled) |  |  |  |  | 169
452274 | PCA-SMB-Adapter&Extended board with Protect-25A(PCB:452268) | SMB(disabled) | 1 |  |  | SMB | SMB | Part(disabled) |  |  |  |  | 179
452276 | PCA-SMB-Adapter&Extended board with Protect-IV 50A to SMB 32A(PCB:452270) | SMB(disabled) | 1 |  |  | SMB | SMB | Part(disabled) |  |  |  |  | 179
459472 | Aux System-CANFD-1CH&MTCI-1CH-1M-1.5U(V2402-S32-PS428400) | 2D-OtherCable | 1 | CAN DB9 Male | MTCI DB9 Female | 2D Aux-Others | Other Cable | Aux | 1 |  |  |  | 6000
459474 | Aux System-CANFD-1CH-1M-1.5U(V2402-S32-PS428400) | 2D-OtherCable | 1 | CAN DB9 Male |  | 2D Aux-Others | Other Cable | Aux | 1 |  |  |  | 5000
459476 | Aux System-MTCI-1CH-1M-1.5U(V2402-S32-PS428400) | 2D-OtherCable | 1 | MTCI DB9 Female |  | 2D Aux-Others | Other Cable | Aux | 1 |  |  |  | 2000
462554 | PCA-AUX_SingleMCU_5in1_2ndV-16CH Ver.G | 3D-Voltage | 16 | 2P5.08PHNX-F |  | 3D Aux-Voltage | 2nd Voltage | Aux | 16 |  |  |  | 733
462556 | PCA-AUX_SingleMCU_5in1_TC_T-16CH Ver.G | 3D-Temperature | 16 | TC-T |  | 3D Aux-Temperature | Temperature | Aux | 16 |  |  |  | 1113
462558 | PCA-AUX_SingleMCU_5in1_PT100-16CH Ver.G | 3D-Temperature | 16 | 4P3.5PHNX-F |  | 3D Aux-Temperature | Temperature | Aux | 16 |  |  |  | 653
462560 | PCA-AUX_SingleMCU_5in1_10K-16CH Ver.G | 3D-Temperature | 16 | 2P3.5PHNX-F |  | 3D Aux-Temperature | Temperature | Aux | 16 |  |  |  | 633
462562 | PCA-AUX_SingleMCU_5in1_Press_10mV-16CH | 3D-Pressure | 16 | 4P3.5PHNX-F |  | 3D Aux-Pressure | Pressure | Aux | 16 |  |  |  | 673
462566 | PCA-AUX_SingleMCU_2ndV_Hi_5V-8CH Ver.G | 3D-Voltage(disabled) | 8 | 2P5.08PHNX-F |  | 3D Aux-Voltage | 2nd Voltage | Aux(disabled) | 8 |  |  |  | 1073
462568 | PCA-AUX_SingleMCU_2ndV_Hi_10V-8CH Ver.G | 3D-Voltage(disabled) | 8 | 2P5.08PHNX-F |  | 3D Aux-Voltage | 2nd Voltage | Aux(disabled) | 8 |  |  |  | 1073
462570 | PCA-AUX_SingleMCU_2ndV_Hi_25V-8CH Ver.G | 3D-Voltage(disabled) | 8 | 2P5.08PHNX-F |  | 3D Aux-Voltage | 2nd Voltage | Aux(disabled) | 8 |  |  |  | 1107
462572 | PCA-AUX_SingleMCU_2ndV_Hi_50V-8CH Ver.G | 3D-Voltage(disabled) | 8 | 2P5.08PHNX-F |  | 3D Aux-Voltage | 2nd Voltage | Aux(disabled) | 8 |  |  |  | 1106
462574 | PCA-AUX_SingleMCU_2ndV_Hi_100V-8CH Ver.G | 3D-Voltage(disabled) | 8 | 2P5.08PHNX-F |  | 3D Aux-Voltage | 2nd Voltage | Aux(disabled) | 8 |  |  |  | 1106
462578 | PCA-AUX_SingleMCU_AO_V-8CH Ver.G | 3D-AO | 8 | 2P3.5PHNX-F |  | 3D Aux-AO | DIDO/3D Aux-AO | Aux | 8 |  |  |  | 1106
462582 | PCA-AUX_SingleMCU_DIDO_TTL-8CH Ver.G | 3D-DIDO | 8 | 2P3.5PHNX-F |  | 3D Aux-DIDO | DIDO/3D Aux-AO | Aux | 16 |  |  |  | 686
462794 | PCA-AUX_SingleMCU_5in1_TC_K-16CH Ver.G | 3D-Temperature | 16 | TC-K |  | 3D Aux-Temperature | Temperature | Aux | 16 |  |  |  | 993
462800 | PCA-AUX_SingleMCU_DIDO_RLY-8CH | 3D-DIDO | 8 | 2P3.5PHNX-F |  | 3D Aux-DIDO | DIDO/3D Aux-AO | Aux | 16 |  |  |  | 526
462802 | PCA-AUX_SingleMCU_5in1_Press_100mV-16CH | 3D-Pressure | 16 | 4P3.5PHNX-F |  | 3D Aux-Pressure | Pressure | Aux | 16 |  |  |  | 673
462918 | Aux System-EXT_SMB_AUX_8CH_IC9600 Ver.A | 2D-OtherCable |  | RJ45 |  | 2D Aux-Others | Other Cable | Aux | 8 |  |  |  | 1593.33
463024 | PCA-AUX_SingleMCU_2ndV_Hi_5V-8CH Ver.H | 3D-Voltage | 8 | 2P5.08PHNX-F |  | 3D Aux-Voltage | 2nd Voltage | Aux | 8 |  |  |  | 1066.67
463026 | PCA-AUX_SingleMCU_2ndV_Hi_10V-8CH Ver.H | 3D-Voltage | 8 | 2P5.08PHNX-F |  | 3D Aux-Voltage | 2nd Voltage | Aux | 8 |  |  |  | 1066.67
463028 | PCA-AUX_SingleMCU_2ndV_Hi_25V-8CH Ver.H | 3D-Voltage | 8 | 2P5.08PHNX-F |  | 3D Aux-Voltage | 2nd Voltage | Aux | 8 |  |  |  | 1066.67
463030 | PCA-AUX_SingleMCU_2ndV_Hi_50V-8CH Ver.H | 3D-Voltage | 8 | 2P5.08PHNX-F |  | 3D Aux-Voltage | 2nd Voltage | Aux | 8 |  |  |  | 1066.67
463032 | PCA-AUX_SingleMCU_2ndV_Hi_100V-8CH Ver.H | 3D-Voltage | 8 | 2P5.08PHNX-F |  | 3D Aux-Voltage | 2nd Voltage | Aux | 8 |  |  |  | 1066.67
464038 | PCA-SMB-local board(PCA9600)(PCB:464040)-VerA | SMB(disabled) |  |  |  | SMB | SMB | Part(disabled) |  |  |  |  | 57
464148 | PCA-SMB-Adapter&Extended board with Protect-IV 10A VerB | SMB(disabled) |  |  |  | SMB | SMB | Part(disabled) |  |  |  |  | 147
464154 | PCA-SMB-remote board(PCA9600)_P-VerA | SMB(disabled) |  |  |  | SMB | SMB | Part(disabled) |  |  |  |  | 73
464724 | PCA-SMB-Adapter&Extended board with Protect-IV 50Ato SMB 32A VerB | SMB(disabled) |  |  |  | SMB | SMB | Part(disabled) |  |  |  |  | 135
464728 | PCA-SMB-Adapter&Extended board with Protect-IV 25A VerB | SMB(disabled) |  |  |  | SMB | SMB | Part(disabled) |  |  |  |  | 133
910466 | Built-in SMBus Feature for LBT22 Series | SMB(disabled) | 1 |  |  | SMB | SMB | Part(disabled) |  |  |  |  | 213
924362 | Aux CAB-1CF7.5U-1206-W13D8H14-SR-V3.1 | 3D-chassis | 0 | 2P5.08PHNX-F |  | 3D Aux Chassis |  | Aux | 1 |  |  |  | 1686

## IV
PN | Name | Series | CH | Input Voltage | I1/Imax (A) | V1/Vmax (V) | Vmin | System/Module Mode | Sub Mode | Description | Chassis Type | MCU Qty | IV_Connector_I_Name | IV_Connector_V_Name | IV_Connector_I_PN | IV_Connector_V_PN | IV_Connector_I_Qty | IV_Connector_V_Qty | Aux_Connector_T_Name | Aux_Connector_V_Name | Aux_Connector_T_Qty | Aux_Connector_V_Qty | Aux_Connector_T_PN | Aux_Connector_V_PN | Booster | Regenerative | Power Management | AuxV | AuxT | Bulit-In Auxiliary | Built-In Chamber | Current Range# | Unit | Unit Qty | Specsheet_link | Cutsheet_link | Picture_link | Price
441046 | System-HPS21024-(-6)~6V5A/0.1A/0.01A/0.001A-2CH-AC100-240V1P | LBT(disabled) | 2 | 110V1P/208V3P/480V3P+220V1P/380V3P | 5 | 6 | -6 | HPS +/-6V 5A | HPS21024-(-6)~6V-5A |  |  | 0 | 6P5.08PHNX-F |  | 316538 |  | 2 |  | 4P2.5PHNX-F |  | 2 |  |  |  | YES | NO | NO | 2 | 2 | YES | NO | 6 | [5 empty] | 9010
464088 | Mix System-LBTS21324-0~5V-20/1/0.1/0.001A-32CH-32PT&MZTC-5V-16A-32CH(cylindrical tray)-380V3P | All-in-one | 32 | 380V3P | 20 | 5 | 0 | LBTS-MZTC | nan | Mix System-LBTS21324-0~5V-20/1/0.1/0.001A-32CH-32PT&MZTC-5V-16A-32CH(16CH*2,cylindrical tray)-380V3P IV Cables and PT100 Cables & Sensors Included Chassis Dimension (inch): 25W45D71H Three Phase Power Requirement: Voltage (VAC): 380 Max Power(VA): 8630 Max Current/Phase(A): 14 Circuit Breaker(A): 20 Single Phase Power Requirement: Voltage (VAC): 220 Max Power(VA): 2310 Max Current/Phase(A): 11 Circuit Breaker(A): 15 | Standing System | 3 | [12 empty] | YES | NO | NO | 0 | 0 | NO | YES | 4 | [5 empty] | 62267
464090 | Mix System-LBTS21324-0~5V-20/1/0.1/0.001A-32CH-32PT&MZTC-5V-16A-32CH(cylindrical tray)-208V3P | All-in-one | 32 | 208V3P | 20 | 5 | 0 | LBTS-MZTC | nan | Mix System-LBTS21324-0~5V-20/1/0.1/0.001A-32CH-32PT&MZTC-5V-16A-32CH(16CH*2,cylindrical tray)-208V3P IV Cables and PT100 Cables & Sensors Included Chassis Dimension (inch): 25W45D71H Three Phase Power Requirement: Voltage (VAC): 208 Max Power(VA): 10930 Max Current/Phase(A): 35 Circuit Breaker(A): 50 | Standing System | 3 | [12 empty] | YES | NO | NO | 0 | 0 | NO | YES | 4 | [5 empty] | 62267
464514 | SYS-HPS21026-(-6)^6V-5/1/0.1/0.01/0.001/0.0001A-2CH-100~240V1P(V2407) | HPS | 2 | 220V1P/380V3P, 110V1P/208V3P/480V3P | 5 | 6 | -6 | HPS +/-6V 5A | HPS21026 |  |  | 2 | 6P5.08PHNX-F |  | 316538 |  | 2 |  | 4P2.5PHNX-F |  | 2 |  |  |  | YES | NO | NO | 2 | 2 | YES | NO | 6 | [5 empty] | 9900
917406 | LBT22013-0~40V-75/15/1/0A-12CH-480V3P | LBT | 12 | 110V1P/208V3P/480V3P | 75 | 40 | 0 | LBT22013 40V 75A | LBT22013 | LBT22013-0~40V-75/15/1/0A-12CH-480V3P |  | 12 | Lug | 2P5.08PHNX-F | 304826 | 306130 | 24 | 12 | [6 empty] | YES | NO | NO | 0 | 0 | NO | NO | 3 | [5 empty] | 95300
917416 | LBT22013-0~40V-75/15/1/0A-2CH-208V3P | LBT | 2 | 110V1P/208V3P/480V3P | 75 | 40 | 0 | LBT22013 40V 75A | LBT22013 | LBT22013-0~40V-75/15/1/0A-2CH-208V3P IV Module PN: 440588 Chassis Dimension(inch): 21W40D51H Three Phase Power Requirement: Voltage(VAC): 208 Max Power(VA): 11862 Max Current/Phase(A): 33 Circuit Breaker(A): 50 | Standing System | 2 | Lug | 2P5.08PHNX-F | 304826 | 306130 | 4 | 2 | [6 empty] | YES | NO | NO | 0 | 0 | NO | NO | 3 | [5 empty] | 26100
917458 | LBT22023HC-0~25V-50/5/0.1/0A-2CH-208V3P | LBT | 2 | 110V1P/208V3P/480V3P | 50 | 25 | 0 | LBT22023 25V 50A | LBT22023 | LBT22023HC-0~25V-50/5/0.1/0A-2CH-208V3P IV Module PN: 430138 Chassis Dimension(inch): 21W40D35H Three Phase Power Requirement: Voltage(VAC): 208 Max Power(VA): 7272 Max Current/Phase(A): 21 Circuit Breaker(A): 30 | Standing System | 2 | Lug | 2P5.08PHNX-F | 304826 | 306130 | 4 | 2 | [6 empty] | YES | NO | NO | 0 | 0 | NO | NO | 3 | [5 empty] | 16700
917882 | SYS-LBT22043HC-0~25V-20/2/0.1/0A-24CH-380V3P(STM32 V5.0NC) w TL | LBT | 24 | 220V1P/380V3P | 20 | 25 | 0 | LBT22043 25V 20A | LBT22043 | SYS-LBT22043HC-0~25V-20/2/0.1/0A-24CH-380V3P(STM32 V5.0NC) w TL Single phase power： Voltage(VAC)：220V Max power(VA)：1200W Max current(A)：6A Circuit breaker：15A Three phase power： Voltage(VAC)：380V Max power(VA)：18000W Max current(A)：28A Circuit breaker：50A Main machine dimension(inch):38"x45"x51" | Standing System | 24 | 4P7.62PHNX-F |  | 400930 |  | 24 | [7 empty] | YES | NO | NO | 0 | 0 | NO | NO | 3 | [5 empty] | 65500
917884 | LBT22043HC-0~25V-20/2/0.1/0A-24CH-480V3P | LBT | 24 | 110V1P/208V3P/480V3P | 20 | 25 | 0 | LBT22043 25V 20A | LBT22043 | LBT22043HC-0~25V-20/2/0.1/0A-24CH-480V3P IV Module PN: 412626 Chassis Dimension(inch): 35W39D51H Single Phase Power Requirement: Voltage(VAC): 220 Max Power(VA): 1152 Max Current/Phase(A): 6 Circuit Breaker(A): 15 Three Phase Power Requirement: Voltage(VAC):480 Max Power(VA): 35400 Max Current/Phase(A): 43 Circuit Breaker(A): 50 | Standing System | 24 | 4P7.62PHNX-F |  | 400930 |  | 24 | [7 empty] | YES | NO | NO | 0 | 0 | NO | NO | 3 | [5 empty] | 65500
917908 | LBT22023HC-0~25V-50/5/0.1/0A-4CH-380V3P | LBT | 4 | 220V1P/380V3P | 50 | 25 | 0 | LBT22023 25V 50A | LBT22023 | LBT22023HC-0~25V-50/5/0.1/0A-4CH-380V3P IV Module PN: 926232 Chassis Dimension(inch): 21W40D35H Single Phase Power Requirement: Voltage(VAC): 220 Max Power(VA): 340 Max Current/Phase(A): 2 Circuit Breaker(A): 15 Three Phase Power Requirement: Voltage(VAC):380 Max Power(VA): 10000 Max Current/Phase(A): 16 Circuit Breaker(A): 20 | Standing System | 4 | Lug | 2P5.08PHNX-F | 304826 | 306130 | 8 | 4 | [6 empty] | YES | NO | NO | 0 | 0 | NO | NO | 3 | [5 empty] | 22500
917946 | LBT22013-0~25V-100/10/1/0A-4CH-380V3P | LBT | 4 | 220V1P/380V3P | 100 | 25 | 0 | LBT22013 25V 100A | LBT22013 | LBT22013-0~25V-100/10/1/0A-4CH-380V3P IV Module PN: 431056 Chassis Dimension(inch): 21W40D51H Single Phase Power Requirement: Voltage(VAC): 220 Max Power(VA): 1152 Max Current/Phase(A): 6 Circuit Breaker(A): 15 Three Phase Power Requirement: Voltage(VAC):380 Max Power(VA): 18600 Max Current/Phase(A): 29 Circuit Breaker(A): 50 | Standing System | 4 | Lug | 2P5.08PHNX-F | 304826 | 306130 | 8 | 4 | [6 empty] | YES | NO | NO | 0 | 0 | NO | NO | 3 | [5 empty] | 37000
917956 | LBT22013-0~60V-50/10/1/0A-1CH-380V3P | LBT | 1 | 220V1P/380V3P | 50 | 60 | 0 | LBT22013 60V 50A | LBT22013 | LBT22013-0~60V-50/10/1/0A-1CH-380V3P IV Module PN: 430788 Chassis Dimension(inch): 21W40D35H Single Phase Power Requirement: Voltage(VAC): 220 Max Power(VA): 1152 Max Current/Phase(A): 6 Circuit Breaker(A): 15 Three Phase Power Requirement: Voltage(VAC):380 Max Power(VA): 7800 Max Current/Phase(A): 12 Circuit Breaker(A): 20 | Standing System | 1 | Lug | 2P5.08PHNX-F | 304826 | 306130 | 2 | 1 | [6 empty] | YES | NO | NO | 0 | 0 | NO | NO | 3 | [5 empty] | 17400
917958 | LBT22013-0~60V-50/10/1/0A-2CH-380V3P | LBT | 2 | 220V1P/380V3P | 50 | 60 | 0 | LBT22013 60V 50A | LBT22013 | LBT22013-0~60V-50/10/1/0A-2CH-380V3P IV Module PN: 430788 Chassis Dimension(inch): 21W40D35H Single Phase Power Requirement: Voltage(VAC): 220 Max Power(VA): 1152 Max Current/Phase(A): 6 Circuit Breaker(A): 15 Three Phase Power Requirement: Voltage(VAC):380 Max Power(VA): 7800 Max Current/Phase(A): 12 Circuit Breaker(A): 20 | Standing System | 2 | Lug | 2P5.08PHNX-F | 304826 | 306130 | 4 | 2 | [6 empty] | YES | NO | NO | 0 | 0 | NO | NO | 3 | [5 empty] | 22800
917960 | LBT22013-0~60V-50/10/1/0A-2CH-480V3P | LBT | 2 | 110V1P/208V3P/480V3P | 50 | 60 | 0 | LBT22013 60V 50A | LBT22013 | LBT22013-0~60V-50/10/1/0A-2CH-480V3P IV Module PN: 430788 Chassis Dimension(inch): 21W40D35H Single Phase Power Requirement: Voltage(VAC): 220 Max Power(VA): 1152 Max Current/Phase(A): 6 Circuit Breaker(A): 15 Three Phase Power Requirement: Voltage(VAC):480 Max Power(VA): 7800 Max Current/Phase(A): 10 Circuit Breaker(A): 20 | Standing System | 2 | Lug | 2P5.08PHNX-F | 304826 | 306130 | 4 | 2 | [6 empty] | YES | NO | NO | 0 | 0 | NO | NO | 3 | [5 empty] | 22200
917964 | LBT22013-0~60V-50/10/1/0A-4CH-380V3P | LBT | 4 | 220V1P/380V3P | 50 | 60 | 0 | LBT22013 60V 50A | LBT22013 | LBT22013-0~60V-50/10/1/0A-4CH-380V3P |  | 4 | Lug | 2P5.08PHNX-F | 304826 | 306130 | 8 | 4 | [6 empty] | YES | NO | NO | 0 | 0 | NO | NO | 3 | [5 empty] | 37000
918114 | LBT22013-0~60V-50/10/1/0A-12CH-480V3P | LBT | 12 | 110V1P/208V3P/480V3P | 50 | 60 | 0 | LBT22013 60V 50A | LBT22013 | LBT22013-0~60V-50/10/1/0A-12CH-480V3P IV Module PN: 430788 Chassis Dimension(inch): 35W39D72H Single Phase Power Requirement: Voltage(VAC): 220 Max Power(VA): 1728 Max Current/Phase(A): 8 Circuit Breaker(A): 15 Three Phase Power Requirement: Voltage(VAC):480 Max Power(VA): 55620 Max Current/Phase(A): 67 Circuit Breaker(A): 80 | Standing System | 12 | Lug | 2P5.08PHNX-F | 304826 | 306130 | 24 | 12 | [6 empty] | YES | NO | NO | 0 | 0 | NO | NO | 3 | [5 empty] | 93000
918262 | LBT22013-0~60V-50/10/1/0A-3CH-480V3P | LBT | 3 | 110V1P/208V3P/480V3P | 50 | 60 | 0 | LBT22013 60V 50A | LBT22013 | LBT22013-0~60V-50/10/1/0A-3CH-480V3P IV Module PN: 430788 Chassis Dimension(inch): 21W40D51H Single Phase Power Requirement: Voltage(VAC): 220 Max Power(VA): 1152 Max Current/Phase(A): 6 Circuit Breaker(A): 15 Three Phase Power Requirement: Voltage(VAC):480 Max Power(VA): 19740 Max Current/Phase(A): 24 Circuit Breaker(A): 30 | Standing System | 3 | Lug | 2P5.08PHNX-F | 304826 | 306130 | 6 | 3 | [6 empty] | YES | NO | NO | 0 | 0 | NO | NO | 3 | [5 empty] | 31600
918496 | LBT22013-0~60V-50/10/1/0A-6CH-380V3P | LBT | 6 | 220V1P/380V3P | 50 | 60 | 0 | LBT22013 60V 50A | LBT22013 | LBT22013-0~60V-50/10/1/0A-6CH-380V3P IV Module PN: 430788 Chassis Dimension(inch): 35W39D51H Single Phase Power Requirement: Voltage(VAC): 220 Max Power(VA): 1152 Max Current/Phase(A): 6 Circuit Breaker(A): 15 Three Phase Power Requirement: Voltage(VAC):380 Max Power(VA): 37680 Max Current/Phase(A): 58 Circuit Breaker(A): 80 | Standing System | 6 | Lug | 2P5.08PHNX-F | 304826 | 306130 | 12 | 6 | [6 empty] | YES | NO | NO | 0 | 0 | NO | NO | 3 | [5 empty] | 53500
918750 | LBT22013-0~40V-75/15/1/0A-1CH-380V3P | LBT | 1 | 220V1P/380V3P | 75 | 40 | 0 | LBT22013 40V 75A | LBT22013 | LBT22013-0~40V-75/15/1/0A-1CH-380V3P IV Module PN: 440588 Chassis Dimension(inch): 21W40D35H Single Phase Power Requirement: Voltage(VAC): 220 Max Power(VA): 1152 Max Current/Phase(A): 6 Circuit Breaker(A): 15 Three Phase Power Requirement: Voltage(VAC):380 Max Power(VA): 7830 Max Current/Phase(A): 12 Circuit Breaker(A): 20 | Standing System | 1 | Lug | 2P5.08PHNX-F | 304826 | 306130 | 2 | 1 | [6 empty] | YES | NO | NO | 0 | 0 | NO | NO | 3 | [5 empty] | 17100
918812 | LBT22023MC-0~60V-15/2/0.1/0A-10CH-380V3P | LBT | 10 | 220V1P/380V3P | 15 | 60 | 0 | LBT22023 60V 15A | LBT22023 | LBT22023MC-0~60V-15/2/0.1/0A-10CH-380V3P IV Module PN: 430166 Chassis Dimension(inch): 35W39D51H Single Phase Power Requirement: Voltage(VAC): 220 Max Power(VA): 1152 Max Current/Phase(A): 6 Circuit Breaker(A): 15 Three Phase Power Requirement: Voltage(VAC):380 Max Power(VA): 19740 Max Current/Phase(A): 30 Circuit Breaker(A): 50 | Standing System | 10 | 4P7.62PHNX-F |  | 400930 |  | 10 | [7 empty] | YES | NO | NO | 0 | 0 | NO | NO | 3 | [5 empty] | 45500
918848 | LBT22023MC-0~60V-15/2/0.1/0A-6CH-380V3P | LBT | 6 | 220V1P/380V3P | 15 | 60 | 0 | LBT22023 60V 15A | LBT22023 | LBT22023MC-0~60V-15/2/0.1/0A-6CH-380V3P IV Module PN: 430166 Chassis Dimension(inch): 21W40D51H Single Phase Power Requirement: Voltage(VAC): 220 Max Power(VA): 1152 Max Current/Phase(A): 6 Circuit Breaker(A): 15 Three Phase Power Requirement: Voltage(VAC):380 Max Power(VA): 7800 Max Current/Phase(A): 12 Circuit Breaker(A): 20 | Standing System | 6 | 4P7.62PHNX-F |  | 400930 |  | 6 | [7 empty] | YES | NO | NO | 0 | 0 | NO | NO | 3 | [5 empty] | 30200
918860 | LBT22023MC-0~60V-15/2/0.1/0A-8CH-480V3P | LBT | 8 | 110V1P/208V3P/480V3P | 15 | 60 | 0 | LBT22023 60V 15A | LBT22023 | LBT22023MC-0~60V-15/2/0.1/0A-8CH-480V3P IV Module PN: 430166 Chassis Dimension(inch): 21W40D51H Single Phase Power Requirement: Voltage(VAC): 220 Max Power(VA): 1152 Max Current/Phase(A): 6 Circuit Breaker(A): 15 Three Phase Power Requirement: Voltage(VAC):480 Max Power(VA): 19740 Max Current/Phase(A): 24 Circuit Breaker(A): 30 | Standing System | 8 | 4P7.62PHNX-F |  | 400930 |  | 8 | [7 empty] | YES | NO | NO | 0 | 0 | NO | NO | 3 | [5 empty] | 38300
918862 | LBT22013-0~40V-75/15/1/0A-12CH-380V3P | LBT | 12 | 220V1P/380V3P | 75 | 40 | 0 | LBT22013 40V 75A | LBT22013 | LBT22013-0~40V-75/15/1/0A-12CH-380V3P IV Module PN: 440588 Chassis Dimension(inch): 35W39D72H Single Phase Power Requirement: Voltage(VAC): 220 Max Power(VA): 1728 Max Current/Phase(A): 8 Circuit Breaker(A): 15 Three Phase Power Requirement: Voltage(VAC):380 Max Power(VA): 57060 Max Current/Phase(A): 87 Circuit Breaker(A): 100 | Standing System | 12 | Lug | 2P5.08PHNX-F | 304826 | 306130 | 24 | 12 | [6 empty] | YES | NO | NO | 0 | 0 | NO | NO | 3 | [5 empty] | 95200
918878 | LBT22023MC-0~60V-15/2/0.1/0A-10CH-480V3P | LBT | 10 | 110V1P/208V3P/480V3P | 15 | 60 | 0 | LBT22023 60V 15A | LBT22023 | LBT22023MC-0~60V-15/2/0.1/0A-10CH-480V3P IV Module PN: 430166 Chassis Dimension(inch): 35W39D51H Single Phase Power Requirement: Voltage(VAC): 220 Max Power(VA): 1152 Max Current/Phase(A): 6 Circuit Breaker(A): 15 Three Phase Power Requirement: Voltage(VAC):480 Max Power(VA): 19740 Max Current/Phase(A): 24 Circuit Breaker(A): 30 | Standing System | 10 | 4P7.62PHNX-F |  | 400930 |  | 10 | [7 empty] | YES | NO | NO | 0 | 0 | NO | NO | 3 | [5 empty] | 45500
918984 | System-LBT21084UC-0~5V-5/0.5/0.02/0.001A-8CH-110V1P-V101 | LBT | 8 | 110V1P/208V3P/480V3P | 5 | 5 | 0 | LBT21084 5V 5A | LBT21084UC | LBT21084UC-0~5V-5/0.5/0.02/0.001A-8CH-110V1P IV Module PN: 441970 Chassis Dimension(inch): 16W17D13H Single Phase Power Requirement: Voltage(VAC): 110 Max Power(VA): 575 Max Current/Phase(A): 5 Circuit Breaker(A): 15 | Benchtop | 1 | 4P5.08PHNX-F |  | 306170 |  | 8 | [7 empty] | YES | NO | NO | 0 | 0 | NO | NO | 4 | [5 empty] | 7130
918986 | System-LBT21084UC-0~5V-10/0.5/0.02/0.001A-8CH-110V1P-V101 | LBT | 8 | 110V1P/208V3P/480V3P | 10 | 5 | 0 | LBT21084 5V 10A | LBT21084UC | System-LBT21084UC-0~5V-10/0.5/0.02/0.001A-8CH-110V1P IV Module PN: 463522 Chassis Dimension(inch): 16W17D13H Single Phase Power Requirement: Voltage(VAC): 110 Max Power(VA): 807 Max Current/Phase(A): 7.4 Circuit Breaker(A): 15 | Benchtop | 1 | 4P5.08PHNX-F |  | 306170 |  | 8 | [7 empty] | YES | NO | NO | 0 | 0 | NO | NO | 4 | [5 empty] | 7130
918990 | LBT22013-0~60V-50/10/1/0A-5CH-380V3P | LBT | 5 | 220V1P/380V3P | 50 | 60 | 0 | LBT22013 60V 50A | LBT22013 | LBT22013-0~60V-50/10/1/0A-5CH-380V3P IV Module PN: 430788 Chassis Dimension(inch): 35W39D51H Single Phase Power Requirement: Voltage(VAC): 220 Max Power(VA): 1152 Max Current/Phase(A): 6 Circuit Breaker(A): 15 Three Phase Power Requirement: Voltage(VAC):380 Max Power(VA): 37680 Max Current/Phase(A): 58 Circuit Breaker(A): 80 | Standing System | 5 | Lug | 2P5.08PHNX-F | 304826 | 306130 | 10 | 5 | [6 empty] | YES | NO | NO | 0 | 0 | NO | NO | 3 | [5 empty] | 48100
918998 | System-LBT21084UC-(-5)~5V-1/0.05/0.002/0.0001A-16CH-110V1P-V101 | LBT | 16 | 110V1P/208V3P/480V3P | 1 | 5 | -5 | LBT21084 +/-5V 1A | LBT21084UC | LBT21084UC-(-5)~5V-1/0.05/0.002/0.0001A-16CH-110V1P IV Module PN: 463524 Chassis Dimension(inch): 16W17D13H Single Phase Power Requirement: Voltage(VAC): 110 Max Power(VA): 264 Max Current/Phase(A): 3 Circuit Breaker(A): 16 | Benchtop | 2 | 4P5.08PHNX-F |  | 306170 |  | 16 | [7 empty] | YES | NO | NO | 0 | 0 | NO | NO | 4 | [5 empty] | 11700
919012 | System-HS21044-(-5)~5V-5/0.5/0.02/0.001A-4CH-110V1P-V101 | HS | 4 | 110V1P/208V3P/480V3P | 5 | 5 | -5 | HS21044 +/-5V 5A | HS21044 |  |  | 1 | 4P5.08PHNX-F |  | 306170 |  | 4 | [7 empty] | YES | NO | NO | 0 | 0 | YES | NO | 4 | [5 empty] | 12600
919014 | System-LBT21084UC-(-5)~5V-1/0.05/0.002/0.0001A-8CH-110V1P-V101 | LBT | 8 | 110V1P/208V3P/480V3P | 1 | 5 | -5 | LBT21084 +/-5V 1A | LBT21084UC | LBT21084UC-(-5)~5V-1/0.05/0.002/0.0001A-8CH-110V1P IV Module PN: 441972 Chassis Dimension(inch): 16W17D13H Single Phase Power Requirement: Voltage(VAC): 110 Max Power(VA): 275 Max Current/Phase(A): 2 Circuit Breaker(A): 15 | Benchtop | 1 | 4P5.08PHNX-F |  | 306170 |  | 8 | [7 empty] | YES | NO | NO | 0 | 0 | NO | NO | 4 | [5 empty] | 7400
919016 | System-LBT21084UC-(-5)~5V-1/0.05/0.002/0.0001A-8CH-220V1P-V101 | LBT | 8 | 220V1P/380V3P | 1 | 5 | -5 | LBT21084 +/-5V 1A | LBT21084UC | LBT21084UC-(-5)~5V-1/0.05/0.002/0.0001A-8CH-220V1P IV Module PN: 463524 Chassis Dimension(inch): 16W17D13H Single Phase Power Requirement: Voltage(VAC): 220 Max Power(VA): 132 Max Current/Phase(A): 1 Circuit Breaker(A): 15 | Benchtop | 1 | 4P5.08PHNX-F |  | 306170 |  | 8 | [7 empty] | YES | NO | NO | 0 | 0 | NO | NO | 4 | [5 empty] | 7400
919024 | System-LBT20084-(-5)~5V-0.2/0.01/0.001/0.0001A-8CH-110V1P-V101 | LBT | 8 | 110V1P/208V3P/480V3P | 0.2 | 5 | -5 | LBT20084 +/-5V 0.2A | LBT20084 | LBT20084-(-5)~5V-0.2/0.01/0.001/0.0001A-8CH-110V1P IV Module PN: 463516 Chassis Dimension(inch): 16W16D6H Single Phase Power Requirement: Voltage(VAC): 110 Max Power(VA): 140 Max Current/Phase(A): 1.3 Circuit Breaker(A): 15 | Benchtop | 1 | 4P5.08PHNX-F |  | 194922 |  | 8 | [7 empty] | YES | NO | NO | 0 | 0 | NO | NO | 4 | [5 empty] | 4980
919088 | System-LBT20084-(-5)~5V-0.2/0.01/0.001/0.0001A-16CH-110V1P-V101 | LBT | 16 | 110V1P/208V3P/480V3P | 0.2 | 5 | -5 | LBT20084 +/-5V 0.2A | LBT20084 | LBT20084-(-5)~5V-0.2/0.01/0.001/0.0001A-16CH-110V1P IV Module PN: 463516 Chassis Dimension(inch): 16W17D13H Single Phase Power Requirement: Voltage(VAC): 110 Max Power(VA): 280 Max Current/Phase(A): 3 Circuit Breaker(A): 15 | Benchtop | 2 | 4P5.08PHNX-F |  | 194922 |  | 16 | [7 empty] | YES | NO | NO | 0 | 0 | NO | NO | 4 | [5 empty] | 10600
919100 | System-LBT20084-(-5)~5V-0.2/0.01/0.001/0.0001A-8CH-220V1P-V101 | LBT | 8 | 220V1P/380V3P | 0.2 | 5 | -5 | LBT20084 +/-5V 0.2A | LBT20084 | LBT20084-(-5)~5V-0.2/0.01/0.001/0.0001A-8CH-220V1P IV Module PN: 441976 Chassis Dimension(inch): 16W16D6H Single Phase Power Requirement: Voltage(VAC): 220 Max Power(VA): 100 Max Current/Phase(A): 0 Circuit Breaker(A): 15 | Benchtop | 1 | 4P5.08PHNX-F |  | 194922 |  | 8 | [7 empty] | YES | NO | NO | 0 | 0 | NO | NO | 4 | [5 empty] | 4980
919104 | System-LBT21084UC-(-5)~5V-1/0.05/0.002/0.0001A-16CH-220V1P-V101 | LBT | 16 | 220V1P/380V3P | 1 | 5 | -5 | LBT21084 +/-5V 1A | LBT21084UC | LBT21084UC-(-5)~5V-1/0.05/0.002/0.0001A-16CH-220V1P IV Module PN: 441972 Chassis Dimension(inch): 16W17D13H Single Phase Power Requirement: Voltage(VAC): 220 Max Power(VA): 350 Max Current/Phase(A): 2 Circuit Breaker(A): 15 | Benchtop | 2 | 4P5.08PHNX-F |  | 306170 |  | 16 | [7 empty] | YES | NO | NO | 0 | 0 | NO | NO | 4 | [5 empty] | 11700
919116 | System-LBT21084UC-0~5V-10/0.5/0.02/0.001A-8CH-220V1P-V101 | LBT | 8 | 220V1P/380V3P | 10 | 5 | 0 | LBT21084 5V 10A | LBT21084UC | LBT21084UC-0~5V-10/0.5/0.02/0.001A-8CH-220V1P IV Module PN: 463522 Chassis Dimension(inch): 16W17D13H Single Phase Power Requirement: Voltage(VAC): 220 Max Power(VA): 807 Max Current/Phase(A): 4 Circuit Breaker(A): 16 | Benchtop | 1 | 4P5.08PHNX-F |  | 306170 |  | 8 | [7 empty] | YES | NO | NO | 0 | 0 | NO | NO | 4 | [5 empty] | 7130
919156 | System-LBT21084UC-(-5)~5V-5/0.5/0.02/0.001A-8CH-220V1P-V101 | LBT | 8 | 220V1P/380V3P | 5 | 5 | -5 | LBT21084 +/-5V 5A | LBT21084UC | LBT21084UC-(-5)~5V-5/0.5/0.02/0.001A-8CH-220V1P IV Module PN: 463526 Chassis Dimension(inch): 16W17D13H Single Phase Power Requirement: Voltage(VAC): 220 Max Power(VA): 445 Max Current/Phase(A): 2.7 Circuit Breaker(A): 15 | Benchtop | 1 | 4P5.08PHNX-F |  | 306170 |  | 8 | [7 empty] | YES | NO | NO | 0 | 0 | NO | NO | 4 | [5 empty] | 7400
919170 | System-LBT21084UC-0~5V-5/0.5/0.02/0.001A-16CH-220V1P-V101 | LBT | 16 | 220V1P/380V3P | 5 | 5 | 0 | LBT21084 5V 5A | LBT21084UC | LBT21084UC-0~5V-5/0.5/0.02/0.001A-16CH-220V1P IV Module PN: 441970 Chassis Dimension(inch): 16W17D13H Single Phase Power Requirement: Voltage(VAC): 220 Max Power(VA): 950 Max Current/Phase(A): 4 Circuit Breaker(A): 15 | Benchtop | 2 | 4P5.08PHNX-F |  | 306170 |  | 16 | [7 empty] | YES | NO | NO | 0 | 0 | NO | NO | 4 | [5 empty] | 11500
919176 | System-LBT21084UC-(-5)~5V-5/0.5/0.02/0.001A-8CH-110V1P-V101 | LBT | 8 | 110V1P/208V3P/480V3P | 5 | 5 | -5 | LBT21084 +/-5V 5A | LBT21084UC | LBT21084UC-(-5)~5V-5/0.5/0.02/0.001A-8CH-110V1P IV Module PN: 441970 Chassis Dimension(inch): 16W17D13H Single Phase Power Requirement: Voltage(VAC): 110 Max Power(VA): 575 Max Current/Phase(A): 5 Circuit Breaker(A): 15 | Benchtop | 1 | 4P5.08PHNX-F |  | 306170 |  | 8 | [7 empty] | YES | NO | NO | 0 | 0 | NO | NO | 4 | [5 empty] | 7400
919178 | System-LBT21084UC-(-5)~5V-5/0.5/0.02/0.001A-16CH-110V1P-V101 | LBT | 16 | 110V1P/208V3P/480V3P | 5 | 5 | -5 | LBT21084 +/-5V 5A | LBT21084UC | LBT21084UC-(-5)~5V-5/0.5/0.02/0.001A-16CH-110V1P IV Module PN: 441970 Chassis Dimension(inch): 16W17D13H Single Phase Power Requirement: Voltage(VAC): 110 Max Power(VA): 864 Max Current/Phase(A): 8 Circuit Breaker(A): 15 | Benchtop | 2 | 4P5.08PHNX-F |  | 306170 |  | 16 | [7 empty] | YES | NO | NO | 0 | 0 | NO | NO | 4 | [5 empty] | 11700
919184 | System-LBT21084UC-0~5V-5/0.5/0.02/0.001A-8CH-220V1P-V101 | LBT | 8 | 220V1P/380V3P | 5 | 5 | 0 | LBT21084 5V 5A | LBT21084UC | LBT21084UC-0~5V-5/0.5/0.02/0.001A-8CH-220V1P IV Module PN: 463896 Chassis Dimension(inch): 16W17D13H Single Phase Power Requirement: Voltage(VAC): 220 Max Power(VA): 432 Max Current/Phase(A): 2 Circuit Breaker(A): 15 | Benchtop | 1 | 4P5.08PHNX-F |  | 306170 |  | 8 | [7 empty] | YES | NO | NO | 0 | 0 | NO | NO | 4 | [5 empty] | 7130
919318 | System-LBT20084-(-10)~10V-0.1/0.01/0.001/0.0001A-8CH-220V1P-V101 | LBT | 8 | 220V1P/380V3P | 0.1 | 10 | -10 | LBT20084 +/-10V 0.1A | LBT20084 | LBT20084-(-10)~10V-0.1/0.01/0.001/0.0001A-8CH-220V1P IV Module PN: 441978 Chassis Dimension(inch): 16W16D6H Single Phase Power Requirement: Voltage(VAC): 220 Max Power(VA): 100 Max Current/Phase(A): 0 Circuit Breaker(A): 15 | Benchtop | 1 | 4P5.08PHNX-F |  | 194922 |  | 8 | [7 empty] | YES | NO | NO | 0 | 0 | NO | NO | 4 | [5 empty] | 4980
919358 | System-LBT20084-(-10)~10V-0.1/0.01/0.001/0.0001A-8CH-110V1P-V101 | LBT | 8 | 110V1P/208V3P/480V3P | 0.1 | 10 | -10 | LBT20084 +/-10V 0.1A | LBT20084 | LBT20084-(-10)~10V-0.1/0.01/0.001/0.0001A-8CH-110V1P IV Module PN: 441978 Chassis Dimension(inch): 16W16D6H Single Phase Power Requirement: Voltage(VAC): 110 Max Power(VA): 100 Max Current/Phase(A): 1 Circuit Breaker(A): 15 | Benchtop | 1 | 4P5.08PHNX-F |  | 194922 |  | 8 | [7 empty] | YES | NO | NO | 0 | 0 | NO | NO | 4 | [5 empty] | 4980
919360 | System-LBT20162-(-5)~5V-0.1/0.01/0/0A-16CH-110V1P-V101 | LBT | 16 | 110V1P/208V3P/480V3P | 0.1 | 5 | -5 | LBT20162 +/-5V 0.1A | LBT20162 | LBT20162-(-5)~5V-0.1/0.01/0/0A-16CH-110V1P IV Module PN: 443894 Chassis Dimension(inch): 16W16D6H Single Phase Power Requirement: Voltage(VAC): 110 Max Power(VA): 100 Max Current/Phase(A): 1 Circuit Breaker(A): 15 | Benchtop | 1 | 16P3.81PHNX-F |  | 381546 |  | 4 | [7 empty] | YES | NO | NO | 0 | 0 | NO | NO | 2 | [5 empty] | 5640
919388 | System-LBT20084-(-5)~5V-0.2/0.01/0.001/0.0001A-16CH-220V1P-V101 | LBT | 16 | 220V1P/380V3P | 0.2 | 5 | -5 | LBT20084 +/-5V 0.2A | LBT20084 | LBT20084-(-5)~5V-0.2/0.01/0.001/0.0001A-16CH-220V1P IV Module PN: 441976 Chassis Dimension(inch): 16W17D13H Single Phase Power Requirement: Voltage(VAC): 220 Max Power(VA): 200 Max Current/Phase(A): 1 Circuit Breaker(A): 15 | Benchtop | 2 | 4P5.08PHNX-F |  | 194922 |  | 16 | [7 empty] | YES | NO | NO | 0 | 0 | NO | NO | 4 | [5 empty] | 10600
919458 | System-LBT20162-(-5)~5V-0.1/0.01/0/0A-16CH-220V1P-V101 | LBT | 16 | 220V1P/380V3P | 0.1 | 5 | -5 | LBT20162 +/-5V 0.1A | LBT20162 | LBT20162-(-5)~5V-0.1/0.01/0/0A-16CH-220V1P IV Module PN: 443894 Chassis Dimension(inch): 16W16D6H Single Phase Power Requirement: Voltage(VAC): 220 Max Power(VA): 100 Max Current/Phase(A): 0 Circuit Breaker(A): 15 | Benchtop | 1 | 16P3.81PHNX-F |  | 381546 |  | 4 | [7 empty] | YES | NO | NO | 0 | 0 | NO | NO | 2 | [5 empty] | 5640
919476 | System-HS21044-0~5V-10/0.5/0.02/0.001A-8CH-110V1P-V101 | HS | 8 | 110V1P/208V3P/480V3P | 10 | 5 | 0 | HS21044 5V 10A | HS21044 |  |  | 2 | 4P5.08PHNX-F |  | 306170 |  | 8 | [7 empty] | YES | NO | NO | 0 | 0 | YES | NO | 4 | [5 empty] | 21900
919518 | System-LBT21084UC-(-5)~5V-5/0.5/0.02/0.001A-16CH-220V1P-V101 | LBT | 16 | 220V1P/380V3P | 5 | 5 | -5 | LBT21084 +/-5V 5A | LBT21084UC | LBT21084UC-(-5)~5V-5/0.5/0.02/0.001A-16CH-220V1P IV Module PN: 463526 Chassis Dimension(inch): 16W17D13H Single Phase Power Requirement: Voltage(VAC): 220 Max Power(VA): 864 Max Current/Phase(A): 4 Circuit Breaker(A): 15 | Benchtop | 2 | 4P5.08PHNX-F |  | 306170 |  | 16 | [7 empty] | YES | NO | NO | 0 | 0 | NO | NO | 4 | [5 empty] | 11700
919542 | LBT22043LC-0~25V-10/1/0.1/0A-12CH-380V3P | LBT | 12 | 220V1P/380V3P | 10 | 25 | 0 | LBT22043 25V 10A | LBT22043 | LBT22043LC-0~25V-10/1/0.1/0A-12CH-380V3P IV Module PN: 412718 Chassis Dimension(inch): 21W40D51H Single Phase Power Requirement: Voltage(VAC): 220 Max Power(VA): 1152 Max Current/Phase(A): 6 Circuit Breaker(A): 15 Three Phase Power Requirement: Voltage(VAC):380 Max Power(VA): 7200 Max Current/Phase(A): 11 Circuit Breaker(A): 20 | Standing System | 12 | 4P5.08PHNX-F |  | 306170 |  | 12 | [7 empty] | YES | NO | NO | 0 | 0 | NO | NO | 3 | [5 empty] | 34100
919554 | System-HS21044-(-5)~5V-5/0.5/0.02/0.001A-4CH-220V1P-V101 | HS | 4 | 220V1P/380V3P | 5 | 5 | -5 | HS21044 +/-5V 5A | HS21044 |  |  | 1 | 4P5.08PHNX-F |  | 306170 |  | 4 | [7 empty] | YES | NO | NO | 0 | 0 | YES | NO | 4 | [5 empty] | 12600
919556 | System-HS21044-(-5)~5V-5/0.5/0.02/0.001A-8CH-220V1P-V101 | HS | 8 | 220V1P/380V3P | 5 | 5 | -5 | HS21044 +/-5V 5A | HS21044 |  |  | 2 | 4P5.08PHNX-F |  | 306170 |  | 8 | [7 empty] | YES | NO | NO | 0 | 0 | YES | NO | 4 | [5 empty] | 22100
919618 | System-LBT21084UC-0~5V-5/0.5/0.02/0.001A-16CH-110V1P-V101 | LBT | 16 | 110V1P/208V3P/480V3P | 5 | 5 | 0 | LBT21084 5V 5A | LBT21084UC | LBT21084UC-0~5V-5/0.5/0.02/0.001A-16CH-110V1P IV Module PN: 430038 Chassis Dimension(inch): 16W17D13H Single Phase Power Requirement: Voltage(VAC): 110 Max Power(VA): 870 Max Current/Phase(A): 8 Circuit Breaker(A): 16 | Benchtop | 2 | 4P5.08PHNX-F |  | 306170 |  | 16 | [7 empty] | YES | NO | NO | 0 | 0 | NO | NO | 4 | [5 empty] | 11500
919662 | System-LBT21162-0~5V-5/0.5/0/0A-16CH-220V1P-V101 | LBT | 16 | 220V1P/380V3P | 5 | 5 | 0 | LBT21162 5V 5A | LBT21162 | LBT21162-0~5V-5/0.5/0/0A-16CH-220V1P IV Module PN: 430686 Chassis Dimension(inch): 16W17D13H Single Phase Power Requirement: Voltage(VAC): 220 Max Power(VA): 950 Max Current/Phase(A): 4 Circuit Breaker(A): 15 | Benchtop | 1 | 16P3.81PHNX-F |  | 381546 |  | 4 | [7 empty] | YES | NO | NO | 0 | 0 | NO | NO | 2 | [5 empty] | 7880
919686 | System-LBT20084-(-10)~10V-0.1/0.01/0.001/0.0001A-16CH-220V1P-V101 | LBT | 16 | 220V1P/380V3P | 0.1 | 10 | -10 | LBT20084 +/-10V 0.1A | LBT20084 | LBT20084-(-10)~10V-0.1/0.01/0.001/0.0001A-16CH-220V1P IV Module PN: 441978 Chassis Dimension(inch): 16W17D13H Single Phase Power Requirement: Voltage(VAC): 220 Max Power(VA): 200 Max Current/Phase(A): 1 Circuit Breaker(A): 15 | Benchtop | 2 | 4P5.08PHNX-F |  | 194922 |  | 16 | [7 empty] | YES | NO | NO | 0 | 0 | NO | NO | 4 | [5 empty] | 10600
919688 | System-LBT20084-(-10)~10V-0.1/0.01/0.001/0.0001A-16CH-110V1P-V101 | LBT | 16 | 110V1P/208V3P/480V3P | 0.1 | 10 | -10 | LBT20084 +/-10V 0.1A | LBT20084 | LBT20084-(-10)~10V-0.1/0.01/0.001/0.0001A-16CH-110V1P IV Module PN: 441978 Chassis Dimension(inch): 16W17D13H Single Phase Power Requirement: Voltage(VAC): 110 Max Power(VA): 200 Max Current/Phase(A): 2 Circuit Breaker(A): 15 | Benchtop | 2 | 4P5.08PHNX-F |  | 194922 |  | 16 | [7 empty] | YES | NO | NO | 0 | 0 | NO | NO | 4 | [5 empty] | 10600
919718 | System-LBT21162-0~5V-5/0.5/0/0A-16CH-110V1P-V101 | LBT | 16 | 110V1P/208V3P/480V3P | 5 | 5 | 0 | LBT21162 5V 5A | LBT21162 | LBT21162-0~5V-5/0.5/0/0A-16CH-110V1P IV Module PN: 430686 Chassis Dimension(inch): 16W17D13H Single Phase Power Requirement: Voltage(VAC): 110 Max Power(VA): 950 Max Current/Phase(A): 9 Circuit Breaker(A): 15 | Benchtop | 1 | 16P3.81PHNX-F |  | 381546 |  | 4 | [7 empty] | YES | NO | NO | 0 | 0 | NO | NO | 2 | [5 empty] | 7880
919804 | System-LBT21162-(-5)~5V-1/0.1/0/0A-32CH-220V1P-V101 | LBT | 32 | 220V1P/380V3P | 1 | 5 | -5 | LBT21162 +/-5V 1A | LBT21162 | LBT21162-(-5)~5V-1/0.1/0/0A-32CH-220V1P IV Module PN: 442946 Chassis Dimension(inch): 16W17D13H Single Phase Power Requirement: Voltage(VAC): 220 Max Power(VA): 500 Max Current/Phase(A): 2 Circuit Breaker(A): 15 | Standing System | 2 | 16P3.81PHNX-F |  | 381546 |  | 8 | [7 empty] | YES | NO | NO | 0 | 0 | NO | NO | 2 | [5 empty] | 13200
919920 | LBT22043LC-0~25V-10/1/0.1/0A-20CH-208V3P | LBT | 20 | 110V1P/208V3P/480V3P | 10 | 25 | 0 | LBT22043 25V 10A | LBT22043 | LBT22043LC-0~25V-10/1/0.1/0A-20CH-208V3P IV Module PN: 412718 Chassis Dimension(inch): 35W39D51H Three Phase Power Requirement: Voltage(VAC): 208 Max Power(VA): 11952 Max Current/Phase(A): 34 Circuit Breaker(A): 50 | Standing System | 20 | 4P5.08PHNX-F |  | 306170 |  | 20 | [7 empty] | YES | NO | NO | 0 | 0 | NO | NO | 3 | [5 empty] | 53300
919954 | System-LBT21084UC-(-5)~5V-5/0.5/0.02/0.001A-80CH-208V3P-V101 | LBT | 80 | 110V1P/208V3P/480V3P | 5 | 5 | -5 | LBT21084 +/-5V 5A | LBT21084UC | LBT21084UC-(-5)~5V-5/0.5/0.02/0.001A-80CH-208V3P IV Module PN: 441970 Chassis Dimension(inch): 21W40D61H Three Phase Power Requirement: Voltage(VAC): 208 Max Power(VA): 4950 Max Current/Phase(A): 15 Circuit Breaker(A): 20 | Standing System | 10 | 4P5.08PHNX-F |  | 306170 |  | 80 | [7 empty] | YES | NO | NO | 0 | 0 | NO | NO | 4 | [5 empty] | 61600
919956 | System-LBT21084UC-0~5V-5/0.5/0.02/0.001A-80CH-208V3P-V101 | LBT | 80 | 110V1P/208V3P/480V3P | 5 | 5 | 0 | LBT21084 5V 5A | LBT21084UC | LBT21084UC-0~5V-5/0.5/0.02/0.001A-80CH-208V3P IV Module PN: 441970 Chassis Dimension(inch): 21W40D61H Three Phase Power Requirement: Voltage(VAC): 208 Max Power(VA): 4950 Max Current/Phase(A): 15 Circuit Breaker(A): 20 | Standing System | 10 | 4P5.08PHNX-F |  | 306170 |  | 80 | [7 empty] | YES | NO | NO | 0 | 0 | NO | NO | 4 | [5 empty] | 60300
919964 | System-LBT21014-0~5V-500/50/5/0.5A-2CH-208V3P-V101 | LBT | 2 | 110V1P/208V3P/480V3P | 500 | 5 | 0 | LBT21014 5V 500A | LBT21014 | System-LBT21014-0~5V-500/50/5/0.5A-2CH-208V3P-919964 Chassis Dimension (inch): 25W45D51H Three Phase Power Requirement: Voltage(VAC): 208 Max Power(VA): 14593 Max Current/Phase(A): 41 Circuit Breaker(A): 50 | Standing System | 2 | Lug | 2P5.08PHNX-F | 304826 | 306130 | 4 | 2 | [6 empty] | YES | NO | NO | 0 | 0 | NO | NO | 4 | [5 empty] | 38500
919966 | System-LBT21014-0~5V-500/50/5/0.5A-2CH-380V3P-V101 | LBT | 2 | 220V1P/380V3P | 500 | 5 | 0 | LBT21014 5V 500A | LBT21014 | System-LBT21014-0~5V-500/50/5/0.5A-2CH-380V3P-919966 Chassis Dimension (inch): 25W45D51H Single Phase Power Requirement: Voltage(VAC): 220 Max Power(VA): 1200 Max Current/Phase(A): 5 Circuit Breaker(A): 15 Three Phase Power Requirement: Voltage(VAC): 380 Max Power(VA): 13393 Max Current/Phase(A): 21 Circuit Breaker(A): 30 | Standing System | 2 | Lug | 2P5.08PHNX-F | 304826 | 306130 | 4 | 2 | [6 empty] | YES | NO | NO | 0 | 0 | NO | NO | 4 | [5 empty] | 37800
919968 | System-LBT21014-0~5V-500/50/5/0.5A-4CH-380V3P-V101 | LBT | 4 | 220V1P/380V3P | 500 | 5 | 0 | LBT21014 5V 500A | LBT21014 | System-LBT21014-0~5V-500/50/5/0.5A-4CH-380V3P-919968 Chassis Dimension (inch): 25W45D72H Single Phase Power Requirement: Voltage(VAC): 220 Max Power(VA): 1200 Max Current/Phase(A): 5 Circuit Breaker(A): 15 Three Phase Power Requirement: Voltage(VAC): 380 Max Power(VA): 26786 Max Current/Phase(A): 41 Circuit Breaker(A): 50 | Standing System | 4 | Lug | 2P5.08PHNX-F | 304826 | 306130 | 8 | 4 | [6 empty] | YES | NO | NO | 0 | 0 | NO | NO | 4 | [5 empty] | 68200
919970 | System-LBT21014-0~5V-500/50/5/0.5A-6CH-380V3P-V101 | LBT | 6 | 220V1P/380V3P | 500 | 5 | 0 | LBT21014 5V 500A | LBT21014 | System-LBT21014-0~5V-500/50/5/0.5A-6CH-380V3P-919970 Chassis Dimension (inch): 38W45D61H Single Phase Power Requirement: Voltage(VAC): 220 Max Power(VA): 2000 Max Current/Phase(A): 9 Circuit Breaker(A): 15 Three Phase Power Requirement: Voltage(VAC): 380 Max Power(VA): 40179 Max Current/Phase(A): 62 Circuit Breaker(A): 80 | Standing System | 6 | Lug | 2P5.08PHNX-F | 304826 | 306130 | 12 | 6 | [6 empty] | YES | NO | NO | 0 | 0 | NO | NO | 4 | [5 empty] | 98900
919972 | System-LBT21014-0~5V-500/50/5/0.5A-8CH-480V3P-V101 | LBT | 8 | 110V1P/208V3P/480V3P | 500 | 5 | 0 | LBT21014 5V 500A | LBT21014 | System-LBT21014-0~5V-500/50/5/0.5A-8CH-480V3P-919972 Chassis Dimension (inch): 38W45D72H Single Phase Power Requirement: Voltage(VAC): 220 Max Power(VA): 2000 Max Current/Phase(A): 9 Circuit Breaker(A): 15 Three Phase Power Requirement: Voltage(VAC): 480 Max Power(VA): 53572 Max Current/Phase(A): 65 Circuit Breaker(A): 80 | Standing System | 8 | Lug | 2P5.08PHNX-F | 304826 | 306130 | 16 | 8 | [6 empty] | YES | NO | NO | 0 | 0 | NO | NO | 4 | [5 empty] | 132000
919974 | System-LBT21014-0~5V-500/50/5/0.5A-8CH-380V3P-V101 | LBT | 8 | 220V1P/380V3P | 500 | 5 | 0 | LBT21014 5V 500A | LBT21014 | System-LBT21014-0~5V-500/50/5/0.5A-8CH-380V3P-919974 Chassis Dimension (inch): 38W45D72H Single Phase Power Requirement: Voltage(VAC): 220 Max Power(VA): 2000 Max Current/Phase(A): 9 Circuit Breaker(A): 15 Three Phase Power Requirement: Voltage(VAC): 380 Max Power(VA): 53572 Max Current/Phase(A): 82 Circuit Breaker(A): 100 | Standing System | 8 | Lug | 2P5.08PHNX-F | 304826 | 306130 | 16 | 8 | [6 empty] | YES | NO | NO | 0 | 0 | NO | NO | 4 | [5 empty] | 129000
919976 | System-LBT21014-0~5V-300/50/5/0.5A-1CH-380V3P-V101 | LBT | 1 | 220V1P/380V3P | 300 | 5 | 0 | LBT21014 5V 300A | LBT21014 | System-LBT21014-0~5V-300/50/5/0.5A-1CH-380V3P-919976 Chassis Dimension (inch): 25W45D40H Single Phase Power Requirement: Voltage(VAC): 220 Max Power(VA): 1200 Max Current/Phase(A): 5 Circuit Breaker(A): 15 Three Phase Power Requirement: Voltage(VAC): 380 Max Power(VA): 4018 Max Current/Phase(A): 7 Circuit Breaker(A): 20 | Standing System | 1 | Lug | 2P5.08PHNX-F | 304826 | 306130 | 2 | 1 | [6 empty] | YES | NO | NO | 0 | 0 | NO | NO | 4 | [5 empty] | 21800
919978 | System-LBT21014-0~5V-300/50/5/0.5A-2CH-380V3P-V101 | LBT | 2 | 220V1P/380V3P | 300 | 5 | 0 | LBT21014 5V 300A | LBT21014 | System-LBT21014-0~5V-300/50/5/0.5A-2CH-380V3P-919978 Chassis Dimension (inch): 25W45D40H Single Phase Power Requirement: Voltage(VAC): 220 Max Power(VA): 1200 Max Current/Phase(A): 5 Circuit Breaker(A): 15 Three Phase Power Requirement: Voltage(VAC): 380 Max Power(VA): 8036 Max Current/Phase(A): 13 Circuit Breaker(A): 20 | Standing System | 2 | Lug | 2P5.08PHNX-F | 304826 | 306130 | 4 | 2 | [6 empty] | YES | NO | NO | 0 | 0 | NO | NO | 4 | [5 empty] | 27400
919980 | System-LBT21014-0~5V-300/50/5/0.5A-3CH-380V3P-V101 | LBT | 3 | 220V1P/380V3P | 300 | 5 | 0 | LBT21014 5V 300A | LBT21014 | System-LBT21014-0~5V-300/50/5/0.5A-3CH-380V3P-919980 Chassis Dimension (inch): 25W45D51H Single Phase Power Requirement: Voltage(VAC): 220 Max Power(VA): 1200 Max Current/Phase(A): 5 Circuit Breaker(A): 15 Three Phase Power Requirement: Voltage(VAC): 380 Max Power(VA): 12054 Max Current/Phase(A): 19 Circuit Breaker(A): 30 | Standing System | 3 | Lug | 2P5.08PHNX-F | 304826 | 306130 | 6 | 3 | [6 empty] | YES | NO | NO | 0 | 0 | NO | NO | 4 | [5 empty] | 41200
919982 | System-LBT21014-0~5V-300/50/5/0.5A-4CH-380V3P-V101 | LBT | 4 | 220V1P/380V3P | 300 | 5 | 0 | LBT21014 5V 300A | LBT21014 | System-LBT21014-0~5V-300/50/5/0.5A-4CH-380V3P-919982 Chassis Dimension (inch): 25W45D72H Single Phase Power Requirement: Voltage(VAC): 220 Max Power(VA): 1200 Max Current/Phase(A): 5 Circuit Breaker(A): 15 Three Phase Power Requirement: Voltage(VAC): 380 Max Power(VA): 16072 Max Current/Phase(A): 25 Circuit Breaker(A): 30 | Standing System | 4 | Lug | 2P5.08PHNX-F | 304826 | 306130 | 8 | 4 | [6 empty] | YES | NO | NO | 0 | 0 | NO | NO | 4 | [5 empty] | 47500
919984 | System-LBT21014-0~5V-300/50/5/0.5A-5CH-380V3P-V101 | LBT | 5 | 220V1P/380V3P | 300 | 5 | 0 | LBT21014 5V 300A | LBT21014 | System-LBT21014-0~5V-300/50/5/0.5A-5CH-380V3P-919984 Chassis Dimension (inch): 25W45D72H Single Phase Power Requirement: Voltage(VAC): 220 Max Power(VA): 1200 Max Current/Phase(A): 5 Circuit Breaker(A): 15 Three Phase Power Requirement: Voltage(VAC): 380 Max Power(VA): 20090 Max Current/Phase(A): 31 Circuit Breaker(A): 50 | Standing System | 5 | Lug | 2P5.08PHNX-F | 304826 | 306130 | 10 | 5 | [6 empty] | YES | NO | NO | 0 | 0 | NO | NO | 4 | [5 empty] | 61600
919986 | System-LBT21014-0~5V-300/50/5/0.5A-6CH-380V3P-V101 | LBT | 6 | 220V1P/380V3P | 300 | 5 | 0 | LBT21014 5V 300A | LBT21014 | System-LBT21014-0~5V-300/50/5/0.5A-6CH-380V3P-919986 Chassis Dimension (inch): 25W45D72H Single Phase Power Requirement: Voltage(VAC): 220 Max Power(VA): 1200 Max Current/Phase(A): 5 Circuit Breaker(A): 15 Three Phase Power Requirement: Voltage(VAC): 380 Max Power(VA): 24108 Max Current/Phase(A): 37 Circuit Breaker(A): 50 | Standing System | 6 | Lug | 2P5.08PHNX-F | 304826 | 306130 | 12 | 6 | [6 empty] | YES | NO | NO | 0 | 0 | NO | NO | 4 | [5 empty] | 67200
919988 | System-LBT21014-0~5V-300/50/5/0.5A-7CH-380V3P-V101 | LBT | 7 | 220V1P/380V3P | 300 | 5 | 0 | LBT21014 5V 300A | LBT21014 | System-LBT21014-0~5V-300/50/5/0.5A-7CH-380V3P-919988 Chassis Dimension (inch): 38W45D51H Single Phase Power Requirement: Voltage(VAC): 220 Max Power(VA): 2000 Max Current/Phase(A): 9 Circuit Breaker(A): 15 Three Phase Power Requirement: Voltage(VAC): 380 Max Power(VA): 28125 Max Current/Phase(A): 43 Circuit Breaker(A): 50 | Standing System | 7 | Lug | 2P5.08PHNX-F | 304826 | 306130 | 14 | 7 | [6 empty] | YES | NO | NO | 0 | 0 | NO | NO | 4 | [5 empty] | 81000
919990 | System-LBT21014-0~5V-300/50/5/0.5A-8CH-208V3P-V101 | LBT | 8 | 110V1P/208V3P/480V3P | 300 | 5 | 0 | LBT21014 5V 300A | LBT21014 | System-LBT21014-0~5V-300/50/5/0.5A-8CH-208V3P-919990 Chassis Dimension (inch): 38W45D51H Three Phase Power Requirement: Voltage(VAC): 208 Max Power(VA): 33343 Max Current/Phase(A): 93 Circuit Breaker(A): 125 | Standing System | 8 | Lug | 2P5.08PHNX-F | 304826 | 306130 | 16 | 8 | [6 empty] | YES | NO | NO | 0 | 0 | NO | NO | 4 | [5 empty] | 87900
919992 | System-LBT21014-0~5V-300/50/5/0.5A-8CH-380V3P-V101 | LBT | 8 | 220V1P/380V3P | 300 | 5 | 0 | LBT21014 5V 300A | LBT21014 | System-LBT21014-0~5V-300/50/5/0.5A-8CH-380V3P-919992 Chassis Dimension (inch): 38W45D51H Single Phase Power Requirement: Voltage(VAC): 220 Max Power(VA): 2000 Max Current/Phase(A): 9 Circuit Breaker(A): 15 Three Phase Power Requirement: Voltage(VAC): 380 Max Power(VA): 32143 Max Current/Phase(A): 49 Circuit Breaker(A): 63 | Standing System | 8 | Lug | 2P5.08PHNX-F | 304826 | 306130 | 16 | 8 | [6 empty] | YES | NO | NO | 0 | 0 | NO | NO | 4 | [5 empty] | 86600
919994 | System-LBT21014-0~5V-300/50/5/0.5A-9CH-380V3P-V101 | LBT | 9 | 220V1P/380V3P | 300 | 5 | 0 | LBT21014 5V 300A | LBT21014 | System-LBT21014-0~5V-300/50/5/0.5A-9CH-380V3P-919994 Chassis Dimension (inch): 38W45D61H Single Phase Power Requirement: Voltage(VAC): 220 Max Power(VA): 2000 Max Current/Phase(A): 9 Circuit Breaker(A): 15 Three Phase Power Requirement: Voltage(VAC): 380 Max Power(VA): 36161 Max Current/Phase(A): 55 Circuit Breaker(A): 63 | Standing System | 9 | Lug | 2P5.08PHNX-F | 304826 | 306130 | 18 | 9 | [6 empty] | YES | NO | NO | 0 | 0 | NO | NO | 4 | [5 empty] | 101190
919996 | System-LBT21014-0~5V-300/50/5/0.5A-10CH-380V3P-V101 | LBT | 10 | 220V1P/380V3P | 300 | 5 | 0 | LBT21014 5V 300A | LBT21014 | System-LBT21014-0~5V-300/50/5/0.5A-10CH-380V3P-919996 Chassis Dimension (inch): 38W45D61H Single Phase Power Requirement: Voltage(VAC): 220 Max Power(VA): 2000 Max Current/Phase(A): 9 Circuit Breaker(A): 15 Three Phase Power Requirement: Voltage(VAC): 380 Max Power(VA): 40179 Max Current/Phase(A): 62 Circuit Breaker(A): 80 | Standing System | 10 | Lug | 2P5.08PHNX-F | 304826 | 306130 | 20 | 10 | [6 empty] | YES | NO | NO | 0 | 0 | NO | NO | 4 | [5 empty] | 107000
919998 | System-LBT21014-0~5V-300/50/5/0.5A-11CH-380V3P-V101 | LBT | 11 | 220V1P/380V3P | 300 | 5 | 0 | LBT21014 5V 300A | LBT21014 | System-LBT21014-0~5V-300/50/5/0.5A-11CH-380V3P-919998 Chassis Dimension (inch): 38W45D72H Single Phase Power Requirement: Voltage(VAC): 220 Max Power(VA): 2400 Max Current/Phase(A): 11 Circuit Breaker(A): 15 Three Phase Power Requirement: Voltage(VAC): 380 Max Power(VA): 44197 Max Current/Phase(A): 68 Circuit Breaker(A): 80 | Standing System | 11 | Lug | 2P5.08PHNX-F | 304826 | 306130 | 22 | 11 | [6 empty] | YES | NO | NO | 0 | 0 | NO | NO | 4 | [5 empty] | 124000
920000 | System-LBT21014-0~5V-300/50/5/0.5A-12CH-208V3P-V101 | LBT | 12 | 110V1P/208V3P/480V3P | 300 | 5 | 0 | LBT21014 5V 300A | LBT21014 | System-LBT21014-0~5V-300/50/5/0.5A-12CH-208V3P-920000 Chassis Dimension (inch): 38W45D72H Three Phase Power Requirement: Voltage(VAC): 208 Max Power(VA): 49415 Max Current/Phase(A): 138 Circuit Breaker(A): 160 | Standing System | 12 | Lug | 2P5.08PHNX-F | 304826 | 306130 | 24 | 12 | [6 empty] | YES | NO | NO | 0 | 0 | NO | NO | 4 | [5 empty] | 131423
920002 | System-LBT21014-0~5V-300/50/5/0.5A-12CH-480V3P-V101 | LBT | 12 | 110V1P/208V3P/480V3P | 300 | 5 | 0 | LBT21014 5V 300A | LBT21014 | System-LBT21014-0~5V-300/50/5/0.5A-12CH-480V3P-920002 Chassis Dimension (inch): 38W45D72H Single Phase Power Requirement: Voltage(VAC): 220 Max Power(VA): 2400 Max Current/Phase(A): 11 Circuit Breaker(A): 15 Three Phase Power Requirement: Voltage(VAC): 480 Max Power(VA): 48215 Max Current/Phase(A): 58 Circuit Breaker(A): 80 | Standing System | 12 | Lug | 2P5.08PHNX-F | 304826 | 306130 | 24 | 12 | [6 empty] | YES | NO | NO | 0 | 0 | NO | NO | 4 | [5 empty] | 131423
920004 | System-LBT21014-0~5V-300/50/5/0.5A-12CH-380V3P-V101 | LBT | 12 | 220V1P/380V3P | 300 | 5 | 0 | LBT21014 5V 300A | LBT21014 | System-LBT21014-0~5V-300/50/5/0.5A-12CH-380V3P-920004 Chassis Dimension (inch): 38W45D72H Single Phase Power Requirement: Voltage(VAC): 220 Max Power(VA): 2400 Max Current/Phase(A): 11 Circuit Breaker(A): 15 Three Phase Power Requirement: Voltage(VAC): 380 Max Power(VA): 48215 Max Current/Phase(A): 74 Circuit Breaker(A): 100 | Standing System | 12 | Lug | 2P5.08PHNX-F | 304826 | 306130 | 24 | 12 | [6 empty] | YES | NO | NO | 0 | 0 | NO | NO | 4 | [5 empty] | 129423
920006 | System-LBT21024-0~5V-250/50/5/0.5A-2CH-208V3P-V101 | LBT | 2 | 110V1P/208V3P/480V3P | 250 | 5 | 0 | LBT21024 5V 250A | LBT21024 | System-LBT21024-0~5V-250/50/5/0.5A-2CH-208V3P-920006 Chassis Dimension (inch): 25W45D40H Three Phase Power Requirement: Voltage(VAC): 208 Max Power(VA): 7897 Max Current/Phase(A): 22 Circuit Breaker(A): 30 | Standing System | 1 | Lug | 2P5.08PHNX-F | 304826 | 306130 | 4 | 2 | [6 empty] | YES | NO | NO | 0 | 0 | NO | NO | 4 | [5 empty] | 23500
920008 | System-LBT21024-0~5V-250/50/5/0.5A-2CH-380V3P-V101 | LBT | 2 | 220V1P/380V3P | 250 | 5 | 0 | LBT21024 5V 250A | LBT21024 | System-LBT21024-0~5V-250/50/5/0.5A-2CH-380V3P-920008 Chassis Dimension (inch): 25W45D40H Single Phase Power Requirement: Voltage(VAC): 220 Max Power(VA): 1200 Max Current/Phase(A): 5 Circuit Breaker(A): 15 Three Phase Power Requirement: Voltage(VAC): 380 Max Power(VA): 6697 Max Current/Phase(A): 11 Circuit Breaker(A): 20 | Standing System | 1 | Lug | 2P5.08PHNX-F | 304826 | 306130 | 4 | 2 | [6 empty] | YES | NO | NO | 0 | 0 | NO | NO | 4 | [5 empty] | 23100
920010 | System-LBT21024-0~5V-250/50/5/0.5A-4CH-380V3P-V101 | LBT | 4 | 220V1P/380V3P | 250 | 5 | 0 | LBT21024 5V 250A | LBT21024 | System-LBT21024-0~5V-250/50/5/0.5A-4CH-380V3P-920010 Chassis Dimension (inch): 25W45D51H Single Phase Power Requirement: Voltage(VAC): 220 Max Power(VA): 1200 Max Current/Phase(A): 5 Circuit Breaker(A): 15 Three Phase Power Requirement: Voltage(VAC): 380 Max Power(VA): 13393 Max Current/Phase(A): 21 Circuit Breaker(A): 30 | Standing System | 2 | Lug | 2P5.08PHNX-F | 304826 | 306130 | 8 | 4 | [6 empty] | YES | NO | NO | 0 | 0 | NO | NO | 4 | [5 empty] | 38300
920012 | System-LBT21024-0~5V-250/50/5/0.5A-6CH-380V3P-V101 | LBT | 6 | 220V1P/380V3P | 250 | 5 | 0 | LBT21024 5V 250A | LBT21024 | System-LBT21024-0~5V-250/50/5/0.5A-6CH-380V3P-920012 Chassis Dimension (inch): 25W45D72H Single Phase Power Requirement: Voltage(VAC): 220 Max Power(VA): 1200 Max Current/Phase(A): 5 Circuit Breaker(A): 15 Three Phase Power Requirement: Voltage(VAC): 380 Max Power(VA): 20090 Max Current/Phase(A): 31 Circuit Breaker(A): 50 | Standing System | 3 | Lug | 2P5.08PHNX-F | 304826 | 306130 | 12 | 6 | [6 empty] | YES | NO | NO | 0 | 0 | NO | NO | 4 | [5 empty] | 53600
920014 | System-LBT21024-0~5V-250/50/5/0.5A-8CH-480V3P-V101 | LBT | 8 | 110V1P/208V3P/480V3P | 250 | 5 | 0 | LBT21024 5V 250A | LBT21024 | System-LBT21024-0~5V-250/50/5/0.5A-8CH-480V3P-920014 Chassis Dimension (inch): 25W45D72H Single Phase Power Requirement: Voltage(VAC): 220 Max Power(VA): 1200 Max Current/Phase(A): 5 Circuit Breaker(A): 15 Three Phase Power Requirement: Voltage(VAC): 480 Max Power(VA): 26786 Max Current/Phase(A): 33 Circuit Breaker(A): 50 | Standing System | 4 | Lug | 2P5.08PHNX-F | 304826 | 306130 | 16 | 8 | [6 empty] | YES | NO | NO | 0 | 0 | NO | NO | 4 | [5 empty] | 70400
920016 | System-LBT21024-0~5V-250/50/5/0.5A-8CH-380V3P-V101 | LBT | 8 | 220V1P/380V3P | 250 | 5 | 0 | LBT21024 5V 250A | LBT21024 | System-LBT21024-0~5V-250/50/5/0.5A-8CH-380V3P-920016 Chassis Dimension (inch): 25W45D72H Single Phase Power Requirement: Voltage(VAC): 220 Max Power(VA): 1200 Max Current/Phase(A): 5 Circuit Breaker(A): 15 Three Phase Power Requirement: Voltage(VAC): 380 Max Power(VA): 26786 Max Current/Phase(A): 41 Circuit Breaker(A): 50 | Standing System | 4 | Lug | 2P5.08PHNX-F | 304826 | 306130 | 16 | 8 | [6 empty] | YES | NO | NO | 0 | 0 | NO | NO | 4 | [5 empty] | 69100
920018 | System-LBT21024-0~5V-250/50/5/0.5A-10CH-380V3P-V101 | LBT | 10 | 220V1P/380V3P | 250 | 5 | 0 | LBT21024 5V 250A | LBT21024 | System-LBT21024-0~5V-250/50/5/0.5A-10CH-380V3P-920018 Chassis Dimension (inch): 38W45D51H Single Phase Power Requirement: Voltage(VAC): 220 Max Power(VA): 1200 Max Current/Phase(A): 5 Circuit Breaker(A): 15 Three Phase Power Requirement: Voltage(VAC): 380 Max Power(VA): 33483 Max Current/Phase(A): 51 Circuit Breaker(A): 63 | Standing System | 5 | Lug | 2P5.08PHNX-F | 304826 | 306130 | 20 | 10 | [6 empty] | YES | NO | NO | 0 | 0 | NO | NO | 4 | [5 empty] | 83700
920020 | System-LBT21024-0~5V-250/50/5/0.5A-12CH-380V3P-V101 | LBT | 12 | 220V1P/380V3P | 250 | 5 | 0 | LBT21024 5V 250A | LBT21024 | System-LBT21024-0~5V-250/50/5/0.5A-12CH-380V3P-920020 Chassis Dimension (inch): 38W45D61H Single Phase Power Requirement: Voltage(VAC): 220 Max Power(VA): 2000 Max Current/Phase(A): 9 Circuit Breaker(A): 15 Three Phase Power Requirement: Voltage(VAC): 380 Max Power(VA): 40179 Max Current/Phase(A): 62 Circuit Breaker(A): 80 | Standing System | 6 | Lug | 2P5.08PHNX-F | 304826 | 306130 | 24 | 12 | [6 empty] | YES | NO | NO | 0 | 0 | NO | NO | 4 | [5 empty] | 100137
920022 | System-LBT21024-0~5V-250/50/5/0.5A-14CH-380V3P-V101 | LBT | 14 | 220V1P/380V3P | 250 | 5 | 0 | LBT21024 5V 250A | LBT21024 | System-LBT21024-0~5V-250/50/5/0.5A-14CH-380V3P-920022 Chassis Dimension (inch): 38W45D61H Single Phase Power Requirement: Voltage(VAC): 220 Max Power(VA): 2000 Max Current/Phase(A): 9 Circuit Breaker(A): 15 Three Phase Power Requirement: Voltage(VAC): 380 Max Power(VA): 46875 Max Current/Phase(A): 72 Circuit Breaker(A): 80 | Standing System | 7 | Lug | 2P5.08PHNX-F | 304826 | 306130 | 28 | 14 | [6 empty] | YES | NO | NO | 0 | 0 | NO | NO | 4 | [5 empty] | 115000
920024 | System-LBT21024-0~5V-250/50/5/0.5A-16CH-208V3P-V101 | LBT | 16 | 110V1P/208V3P/480V3P | 250 | 5 | 0 | LBT21024 5V 250A | LBT21024 | System-LBT21024-0~5V-250/50/5/0.5A-16CH-208V3P-920024 Chassis Dimension (inch): 38W45D72H Three Phase Power Requirement: Voltage(VAC): 208 Max Power(VA): 54772 Max Current/Phase(A): 153 Circuit Breaker(A): 200 | Standing System | 8 | Lug | 2P5.08PHNX-F | 304826 | 306130 | 32 | 16 | [6 empty] | YES | NO | NO | 0 | 0 | NO | NO | 4 | [5 empty] | 133263
920026 | System-LBT21024-0~5V-250/50/5/0.5A-16CH-480V3P-V101 | LBT | 16 | 110V1P/208V3P/480V3P | 250 | 5 | 0 | LBT21024 5V 250A | LBT21024 | System-LBT21024-0~5V-250/50/5/0.5A-16CH-480V3P-920026 Chassis Dimension (inch): 38W45D72H Single Phase Power Requirement: Voltage(VAC): 220 Max Power(VA): 2000 Max Current/Phase(A): 9 Circuit Breaker(A): 15 Three Phase Power Requirement: Voltage(VAC): 480 Max Power(VA): 53572 Max Current/Phase(A): 65 Circuit Breaker(A): 80 | Standing System | 8 | Lug | 2P5.08PHNX-F | 304826 | 306130 | 32 | 16 | [6 empty] | YES | NO | NO | 0 | 0 | NO | NO | 4 | [5 empty] | 133263
920028 | System-LBT21024-0~5V-250/50/5/0.5A-16CH-380V3P-V101 | LBT | 16 | 220V1P/380V3P | 250 | 5 | 0 | LBT21024 5V 250A | LBT21024 | System-LBT21024-0~5V-250/50/5/0.5A-16CH-380V3P-920028 Chassis Dimension (inch): 38W45D72H Single Phase Power Requirement: Voltage(VAC): 220 Max Power(VA): 2000 Max Current/Phase(A): 9 Circuit Breaker(A): 15 Three Phase Power Requirement: Voltage(VAC): 380 Max Power(VA): 53572 Max Current/Phase(A): 82 Circuit Breaker(A): 100 | Standing System | 8 | Lug | 2P5.08PHNX-F | 304826 | 306130 | 32 | 16 | [6 empty] | YES | NO | NO | 0 | 0 | NO | NO | 4 | [5 empty] | 130597
920030 | System-LBT21044-0~5V-100/10/1/0.1A-4CH-380V3P-V101 | LBT | 4 | 220V1P/380V3P | 100 | 5 | 0 | LBT21044 5V 100A | LBT21044 | System-LBT21044-0~5V-100/10/1/0.1A-4CH-380V3P-920030 Chassis Dimension (inch): 25W45D40H Single Phase Power Requirement: Voltage(VAC): 220 Max Power(VA): 1200 Max Current/Phase(A): 5 Circuit Breaker(A): 15 Three Phase Power Requirement: Voltage(VAC): 380 Max Power(VA): 5358 Max Current/Phase(A): 9 Circuit Breaker(A): 20 | Standing System | 1 | Lug | 2P5.08PHNX-F | 304826 | 306130 | 8 | 4 | [6 empty] | YES | NO | NO | 0 | 0 | NO | NO | 4 | [5 empty] | 23500
920032 | System-LBT21044-0~5V-100/10/1/0.1A-8CH-208V3P-V101 | LBT | 8 | 110V1P/208V3P/480V3P | 100 | 5 | 0 | LBT21044 5V 100A | LBT21044 | System-LBT21044-0~5V-100/10/1/0.1A-8CH-208V3P-920032 Chassis Dimension (inch): 25W45D51H Three Phase Power Requirement: Voltage(VAC): 208 Max Power(VA): 11915 Max Current/Phase(A): 34 Circuit Breaker(A): 50 | Standing System | 2 | Lug | 2P5.08PHNX-F | 304826 | 306130 | 16 | 8 | [6 empty] | YES | NO | NO | 0 | 0 | NO | NO | 4 | [5 empty] | 39700
920034 | System-LBT21044-0~5V-100/10/1/0.1A-8CH-380V3P-V101 | LBT | 8 | 220V1P/380V3P | 100 | 5 | 0 | LBT21044 5V 100A | LBT21044 | System-LBT21044-0~5V-100/10/1/0.1A-8CH-380V3P-920034 Chassis Dimension (inch): 25W45D51H Single Phase Power Requirement: Voltage(VAC): 220 Max Power(VA): 1200 Max Current/Phase(A): 5 Circuit Breaker(A): 15 Three Phase Power Requirement: Voltage(VAC): 380 Max Power(VA): 10715 Max Current/Phase(A): 17 Circuit Breaker(A): 20 | Standing System | 2 | Lug | 2P5.08PHNX-F | 304826 | 306130 | 16 | 8 | [6 empty] | YES | NO | NO | 0 | 0 | NO | NO | 4 | [5 empty] | 39000
920036 | System-LBT21044-0~5V-100/10/1/0.1A-12CH-208V3P-V101 | LBT | 12 | 110V1P/208V3P/480V3P | 100 | 5 | 0 | LBT21044 5V 100A | LBT21044 | System-LBT21044-0~5V-100/10/1/0.1A-12CH-208V3P-920036 Chassis Dimension (inch): 25W45D72H Three Phase Power Requirement: Voltage(VAC): 208 Max Power(VA): 17272 Max Current/Phase(A): 48 Circuit Breaker(A): 63 | Standing System | 3 | Lug | 2P5.08PHNX-F | 304826 | 306130 | 24 | 12 | [6 empty] | YES | NO | NO | 0 | 0 | NO | NO | 4 | [5 empty] | 55700
920038 | System-LBT21044-0~5V-100/10/1/0.1A-12CH-380V3P-V101 | LBT | 12 | 220V1P/380V3P | 100 | 5 | 0 | LBT21044 5V 100A | LBT21044 | System-LBT21044-0~5V-100/10/1/0.1A-12CH-380V3P-920038 Chassis Dimension (inch): 25W45D72H Single Phase Power Requirement: Voltage(VAC): 220 Max Power(VA): 1200 Max Current/Phase(A): 5 Circuit Breaker(A): 15 Three Phase Power Requirement: Voltage(VAC): 380 Max Power(VA): 16072 Max Current/Phase(A): 25 Circuit Breaker(A): 30 | Standing System | 3 | Lug | 2P5.08PHNX-F | 304826 | 306130 | 24 | 12 | [6 empty] | YES | NO | NO | 0 | 0 | NO | NO | 4 | [5 empty] | 54700
920040 | System-LBT21044-0~5V-100/10/1/0.1A-16CH-208V3P-V101 | LBT | 16 | 110V1P/208V3P/480V3P | 100 | 5 | 0 | LBT21044 5V 100A | LBT21044 | System-LBT21044-0~5V-100/10/1/0.1A-16CH-208V3P-920040 Chassis Dimension (inch): 25W45D72H Three Phase Power Requirement: Voltage(VAC): 208 Max Power(VA): 22629 Max Current/Phase(A): 63 Circuit Breaker(A): 80 | Standing System | 4 | Lug | 2P5.08PHNX-F | 304826 | 306130 | 32 | 16 | [6 empty] | YES | NO | NO | 0 | 0 | NO | NO | 4 | [5 empty] | 71900
920042 | System-LBT21044-0~5V-100/10/1/0.1A-16CH-380V3P-V101 | LBT | 16 | 220V1P/380V3P | 100 | 5 | 0 | LBT21044 5V 100A | LBT21044 | System-LBT21044-0~5V-100/10/1/0.1A-16CH-380V3P-920042 Chassis Dimension (inch): 25W45D72H Single Phase Power Requirement: Voltage(VAC): 220 Max Power(VA): 1200 Max Current/Phase(A): 5 Circuit Breaker(A): 15 Three Phase Power Requirement: Voltage(VAC): 380 Max Power(VA): 21429 Max Current/Phase(A): 33 Circuit Breaker(A): 50 | Standing System | 4 | Lug | 2P5.08PHNX-F | 304826 | 306130 | 32 | 16 | [6 empty] | YES | NO | NO | 0 | 0 | NO | NO | 4 | [5 empty] | 70500
920044 | System-LBT21044-0~5V-100/10/1/0.1A-20CH-380V3P-V101 | LBT | 20 | 220V1P/380V3P | 100 | 5 | 0 | LBT21044 5V 100A | LBT21044 | System-LBT21044-0~5V-100/10/1/0.1A-20CH-380V3P-920044 Chassis Dimension (inch): 38W45D51H Single Phase Power Requirement: Voltage(VAC): 220 Max Power(VA): 1200 Max Current/Phase(A): 5 Circuit Breaker(A): 15 Three Phase Power Requirement: Voltage(VAC): 380 Max Power(VA): 26786 Max Current/Phase(A): 41 Circuit Breaker(A): 50 | Standing System | 5 | Lug | 2P5.08PHNX-F | 304826 | 306130 | 40 | 20 | [6 empty] | YES | NO | NO | 0 | 0 | NO | NO | 4 | [5 empty] | 85600
920046 | System-LBT21044-0~5V-100/10/1/0.1A-24CH-208V3P-V101 | LBT | 24 | 110V1P/208V3P/480V3P | 100 | 5 | 0 | LBT21044 5V 100A | LBT21044 | System-LBT21044-0~5V-100/10/1/0.1A-24CH-208V3P-920046 Chassis Dimension (inch): 38W45D61H Three Phase Power Requirement: Voltage(VAC): 208 Max Power(VA): 33343 Max Current/Phase(A): 93 Circuit Breaker(A): 125 | Standing System | 6 | Lug | 2P5.08PHNX-F | 304826 | 306130 | 48 | 24 | [6 empty] | YES | NO | NO | 0 | 0 | NO | NO | 4 | [5 empty] | 104337
920048 | System-LBT21044-0~5V-100/10/1/0.1A-24CH-380V3P-V101 | LBT | 24 | 220V1P/380V3P | 100 | 5 | 0 | LBT21044 5V 100A | LBT21044 | System-LBT21044-0~5V-100/10/1/0.1A-24CH-380V3P-920048 Chassis Dimension (inch): 38W45D61H Single Phase Power Requirement: Voltage(VAC): 220 Max Power(VA): 2000 Max Current/Phase(A): 9 Circuit Breaker(A): 15 Three Phase Power Requirement: Voltage(VAC): 380 Max Power(VA): 32143 Max Current/Phase(A): 49 Circuit Breaker(A): 63 | Standing System | 6 | Lug | 2P5.08PHNX-F | 304826 | 306130 | 48 | 24 | [6 empty] | YES | NO | NO | 0 | 0 | NO | NO | 4 | [5 empty] | 102337
920050 | System-LBT21044-0~5V-100/10/1/0.1A-28CH-480V3P-V101 | LBT | 28 | 110V1P/208V3P/480V3P | 100 | 5 | 0 | LBT21044 5V 100A | LBT21044 | System-LBT21044-0~5V-100/10/1/0.1A-28CH-480V3P-920050 Chassis Dimension (inch): 38W45D61H Single Phase Power Requirement: Voltage(VAC): 220 Max Power(VA): 2000 Max Current/Phase(A): 9 Circuit Breaker(A): 15 Three Phase Power Requirement: Voltage(VAC): 480 Max Power(VA): 37500 Max Current/Phase(A): 46 Circuit Breaker(A): 63 | Standing System | 7 | Lug | 2P5.08PHNX-F | 304826 | 306130 | 56 | 28 | [6 empty] | YES | NO | NO | 0 | 0 | NO | NO | 4 | [5 empty] | 120000
920052 | System-LBT21044-0~5V-100/10/1/0.1A-28CH-380V3P-V101 | LBT | 28 | 220V1P/380V3P | 100 | 5 | 0 | LBT21044 5V 100A | LBT21044 | System-LBT21044-0~5V-100/10/1/0.1A-28CH-380V3P-920052 Chassis Dimension (inch): 38W45D61H Single Phase Power Requirement: Voltage(VAC): 220 Max Power(VA): 2000 Max Current/Phase(A): 9 Circuit Breaker(A): 15 Three Phase Power Requirement: Voltage(VAC): 380 Max Power(VA): 37500 Max Current/Phase(A): 57 Circuit Breaker(A): 63 | Standing System | 7 | Lug | 2P5.08PHNX-F | 304826 | 306130 | 56 | 28 | [6 empty] | YES | NO | NO | 0 | 0 | NO | NO | 4 | [5 empty] | 117337
920054 | System-LBT21044-0~5V-100/10/1/0.1A-32CH-208V3P-V101 | LBT | 32 | 110V1P/208V3P/480V3P | 100 | 5 | 0 | LBT21044 5V 100A | LBT21044 | System-LBT21044-0~5V-100/10/1/0.1A-32CH-208V3P-920054 Chassis Dimension (inch): 38W45D72H Three Phase Power Requirement: Voltage(VAC): 208 Max Power(VA): 44058 Max Current/Phase(A): 123 Circuit Breaker(A): 160 | Standing System | 8 | Lug | 2P5.08PHNX-F | 304826 | 306130 | 64 | 32 | [6 empty] | YES | NO | NO | 0 | 0 | NO | NO | 4 | [5 empty] | 136197
920056 | System-LBT21044-0~5V-100/10/1/0.1A-32CH-480V3P-V101 | LBT | 32 | 110V1P/208V3P/480V3P | 100 | 5 | 0 | LBT21044 5V 100A | LBT21044 | System-LBT21044-0~5V-100/10/1/0.1A-32CH-480V3P-920056 Chassis Dimension (inch): 38W45D72H Single Phase Power Requirement: Voltage(VAC): 220 Max Power(VA): 2000 Max Current/Phase(A): 9 Circuit Breaker(A): 15 Three Phase Power Requirement: Voltage(VAC): 480 Max Power(VA): 42858 Max Current/Phase(A): 52 Circuit Breaker(A): 63 | Standing System | 8 | Lug | 2P5.08PHNX-F | 304826 | 306130 | 64 | 32 | [6 empty] | YES | NO | NO | 0 | 0 | NO | NO | 4 | [5 empty] | 136197
920058 | System-LBT21044-0~5V-100/10/1/0.1A-32CH-380V3P-V101 | LBT | 32 | 220V1P/380V3P | 100 | 5 | 0 | LBT21044 5V 100A | LBT21044 | System-LBT21044-0~5V-100/10/1/0.1A-32CH-380V3P-920058 Chassis Dimension (inch): 38W45D72H Single Phase Power Requirement: Voltage(VAC): 220 Max Power(VA): 2000 Max Current/Phase(A): 9 Circuit Breaker(A): 15 Three Phase Power Requirement: Voltage(VAC): 380 Max Power(VA): 42858 Max Current/Phase(A): 66 Circuit Breaker(A): 80 | Standing System | 8 | Lug | 2P5.08PHNX-F | 304826 | 306130 | 64 | 32 | [6 empty] | YES | NO | NO | 0 | 0 | NO | NO | 4 | [5 empty] | 134000
920060 | System-LBT21084HC-(-5)~5V-10/0.5/0.02/0.001A-8CH-110V1P-V101 | LBT | 8 | 110V1P/208V3P/480V3P | 10 | 5 | -5 | LBT21084 +/-5V 10A | LBT21084HC | System-LBT21084HC-(-5)~5V-10/0.5/0.02/0.001A-8CH-110V1P-920060 Chassis Dimension (inch): 25W45D40H Single Phase Power Requirement: Voltage(VAC): 110 Max Power(VA): 1950 Max Current/Phase(A): 18 Circuit Breaker(A): 20 | Standing System | 1 | 8P10.16PHNX-F | 8P3.81PHNX-F | 374578 | 136858 | 2 | 2 | [6 empty] | YES | NO | NO | 0 | 0 | NO | NO | 4 | [5 empty] | 16100
920062 | System-LBT21084HC-(-5)~5V-10/0.5/0.02/0.001A-8CH-220V1P-V101 | LBT | 8 | 220V1P/380V3P | 10 | 5 | -5 | LBT21084 +/-5V 10A | LBT21084HC | System-LBT21084HC-(-5)~5V-10/0.5/0.02/0.001A-8CH-220V1P-920062 Chassis Dimension (inch): 25W45D40H Single Phase Power Requirement: Voltage(VAC): 220 Max Power(VA): 1950 Max Current/Phase(A): 9 Circuit Breaker(A): 15 | Standing System | 1 | 8P10.16PHNX-F | 8P3.81PHNX-F | 374578 | 136858 | 2 | 2 | [6 empty] | YES | NO | NO | 0 | 0 | NO | NO | 4 | [5 empty] | 16100
920064 | System-LBT21084HC-(-5)~5V-10/0.5/0.02/0.001A-16CH-110V1P-V101 | LBT | 16 | 110V1P/208V3P/480V3P | 10 | 5 | -5 | LBT21084 +/-5V 10A | LBT21084HC | System-LBT21084HC-(-5)~5V-10/0.5/0.02/0.001A-16CH-110V1P-920064 Chassis Dimension (inch): 25W45D40H Single Phase Power Requirement: Voltage(VAC): 110 Max Power(VA): 2700 Max Current/Phase(A): 25 Circuit Breaker(A): 30 | Standing System | 2 | 8P10.16PHNX-F | 8P3.81PHNX-F | 374578 | 136858 | 4 | 4 | [6 empty] | YES | NO | NO | 0 | 0 | NO | NO | 4 | [5 empty] | 23800
920066 | System-LBT21084HC-(-5)~5V-10/0.5/0.02/0.001A-16CH-220V1P-V101 | LBT | 16 | 220V1P/380V3P | 10 | 5 | -5 | LBT21084 +/-5V 10A | LBT21084HC | System-LBT21084HC-(-5)~5V-10/0.5/0.02/0.001A-16CH-220V1P-920066 Chassis Dimension (inch): 25W45D40H Single Phase Power Requirement: Voltage(VAC): 220 Max Power(VA): 2700 Max Current/Phase(A): 12 Circuit Breaker(A): 15 | Standing System | 2 | 8P10.16PHNX-F | 8P3.81PHNX-F | 374578 | 136858 | 4 | 4 | [6 empty] | YES | NO | NO | 0 | 0 | NO | NO | 4 | [5 empty] | 23800
920068 | System-LBT21084HC-(-5)~5V-10/0.5/0.02/0.001A-24CH-208V3P-V101 | LBT | 24 | 110V1P/208V3P/480V3P | 10 | 5 | -5 | LBT21084 +/-5V 10A | LBT21084HC | System-LBT21084HC-(-5)~5V-10/0.5/0.02/0.001A-24CH-208V3P-920068 Chassis Dimension (inch): 25W45D51H Three Phase Power Requirement: Voltage(VAC): 208 Max Power(VA): 3450 Max Current/Phase(A): 10 Circuit Breaker(A): 20 | Standing System | 3 | 8P10.16PHNX-F | 8P3.81PHNX-F | 374578 | 136858 | 6 | 6 | [6 empty] | YES | NO | NO | 0 | 0 | NO | NO | 4 | [5 empty] | 31900
920070 | System-LBT21084HC-(-5)~5V-10/0.5/0.02/0.001A-24CH-220V1P-V101 | LBT | 24 | 220V1P/380V3P | 10 | 5 | -5 | LBT21084 +/-5V 10A | LBT21084HC | System-LBT21084HC-(-5)~5V-10/0.5/0.02/0.001A-24CH-220V1P-920070 Chassis Dimension (inch): 25W45D51H Single Phase Power Requirement: Voltage(VAC): 220 Max Power(VA): 3450 Max Current/Phase(A): 16 Circuit Breaker(A): 20 | Standing System | 3 | 8P10.16PHNX-F | 8P3.81PHNX-F | 374578 | 136858 | 6 | 6 | [6 empty] | YES | NO | NO | 0 | 0 | NO | NO | 4 | [5 empty] | 31900
920072 | System-LBT21084HC-(-5)~5V-10/0.5/0.02/0.001A-32CH-220V1P-V101 | LBT | 32 | 220V1P/380V3P | 10 | 5 | -5 | LBT21084 +/-5V 10A | LBT21084HC | System-LBT21084HC-(-5)~5V-10/0.5/0.02/0.001A-32CH-220V1P-920072 Chassis Dimension (inch): 25W45D51H Single Phase Power Requirement: Voltage(VAC): 220 Max Power(VA): 4200 Max Current/Phase(A): 19 Circuit Breaker(A): 30 | Standing System | 4 | 8P10.16PHNX-F | 8P3.81PHNX-F | 374578 | 136858 | 8 | 8 | [6 empty] | YES | NO | NO | 0 | 0 | NO | NO | 4 | [5 empty] | 39500
920074 | System-LBT21084HC-(-5)~5V-10/0.5/0.02/0.001A-40CH-380V3P-V101 | LBT | 40 | 220V1P/380V3P | 10 | 5 | -5 | LBT21084 +/-5V 10A | LBT21084HC | System-LBT21084HC-(-5)~5V-10/0.5/0.02/0.001A-40CH-380V3P-920074 Chassis Dimension (inch): 25W45D51H Single Phase Power Requirement: Voltage(VAC): 220 Max Power(VA): 1200 Max Current/Phase(A): 5 Circuit Breaker(A): 15 Three Phase Power Requirement: Voltage(VAC): 380 Max Power(VA): 5358 Max Current/Phase(A): 9 Circuit Breaker(A): 20 | Standing System | 5 | 8P10.16PHNX-F | 8P3.81PHNX-F | 374578 | 136858 | 10 | 10 | [6 empty] | YES | NO | NO | 0 | 0 | NO | NO | 4 | [5 empty] | 47000
920076 | System-LBT21084HC-(-5)~5V-10/0.5/0.02/0.001A-48CH-380V3P-V101 | LBT | 48 | 220V1P/380V3P | 10 | 5 | -5 | LBT21084 +/-5V 10A | LBT21084HC | System-LBT21084HC-(-5)~5V-10/0.5/0.02/0.001A-48CH-380V3P-920076 Chassis Dimension (inch): 25W45D72H Single Phase Power Requirement: Voltage(VAC): 220 Max Power(VA): 1200 Max Current/Phase(A): 5 Circuit Breaker(A): 15 Three Phase Power Requirement: Voltage(VAC): 380 Max Power(VA): 6429 Max Current/Phase(A): 10 Circuit Breaker(A): 20 | Standing System | 6 | 8P10.16PHNX-F | 8P3.81PHNX-F | 374578 | 136858 | 12 | 12 | [6 empty] | YES | NO | NO | 0 | 0 | NO | NO | 4 | [5 empty] | 53800
920078 | System-LBT21084HC-(-5)~5V-10/0.5/0.02/0.001A-56CH-380V3P-V101 | LBT | 56 | 220V1P/380V3P | 10 | 5 | -5 | LBT21084 +/-5V 10A | LBT21084HC | System-LBT21084HC-(-5)~5V-10/0.5/0.02/0.001A-56CH-380V3P-920078 Chassis Dimension (inch): 25W45D72H Single Phase Power Requirement: Voltage(VAC): 220 Max Power(VA): 1200 Max Current/Phase(A): 5 Circuit Breaker(A): 15 Three Phase Power Requirement: Voltage(VAC): 380 Max Power(VA): 7500 Max Current/Phase(A): 12 Circuit Breaker(A): 20 | Standing System | 7 | 8P10.16PHNX-F | 8P3.81PHNX-F | 374578 | 136858 | 14 | 14 | [6 empty] | YES | NO | NO | 0 | 0 | NO | NO | 4 | [5 empty] | 59800
920080 | System-LBT21084HC-(-5)~5V-10/0.5/0.02/0.001A-64CH-380V3P-V101 | LBT | 64 | 220V1P/380V3P | 10 | 5 | -5 | LBT21084 +/-5V 10A | LBT21084HC | System-LBT21084HC-(-5)~5V-10/0.5/0.02/0.001A-64CH-380V3P-920080 Chassis Dimension (inch): 25W45D72H Single Phase Power Requirement: Voltage(VAC): 220 Max Power(VA): 2000 Max Current/Phase(A): 9 Circuit Breaker(A): 15 Three Phase Power Requirement: Voltage(VAC): 380 Max Power(VA): 8572 Max Current/Phase(A): 14 Circuit Breaker(A): 20 | Standing System | 8 | 8P10.16PHNX-F | 8P3.81PHNX-F | 374578 | 136858 | 16 | 16 | [6 empty] | YES | NO | NO | 0 | 0 | NO | NO | 4 | [5 empty] | 67200
920082 | System-LBT21084HC-(-5)~5V-10/0.5/0.02/0.001A-72CH-380V3P-V101 | LBT | 72 | 220V1P/380V3P | 10 | 5 | -5 | LBT21084 +/-5V 10A | LBT21084HC | System-LBT21084HC-(-5)~5V-10/0.5/0.02/0.001A-72CH-380V3P-920082 Chassis Dimension (inch): 38W45D51H Single Phase Power Requirement: Voltage(VAC): 220 Max Power(VA): 2000 Max Current/Phase(A): 9 Circuit Breaker(A): 15 Three Phase Power Requirement: Voltage(VAC): 380 Max Power(VA): 9643 Max Current/Phase(A): 15 Circuit Breaker(A): 20 | Standing System | 9 | 8P10.16PHNX-F | 8P3.81PHNX-F | 374578 | 136858 | 18 | 18 | [6 empty] | YES | NO | NO | 0 | 0 | NO | NO | 4 | [5 empty] | 80900
920084 | System-LBT21084HC-(-5)~5V-10/0.5/0.02/0.001A-80CH-380V3P-V101 | LBT | 80 | 220V1P/380V3P | 10 | 5 | -5 | LBT21084 +/-5V 10A | LBT21084HC | System-LBT21084HC-(-5)~5V-10/0.5/0.02/0.001A-80CH-380V3P-920084 Chassis Dimension (inch): 38W45D51H Single Phase Power Requirement: Voltage(VAC): 220 Max Power(VA): 2000 Max Current/Phase(A): 9 Circuit Breaker(A): 15 Three Phase Power Requirement: Voltage(VAC): 380 Max Power(VA): 10715 Max Current/Phase(A): 17 Circuit Breaker(A): 20 | Standing System | 10 | 8P10.16PHNX-F | 8P3.81PHNX-F | 374578 | 136858 | 20 | 20 | [6 empty] | YES | NO | NO | 0 | 0 | NO | NO | 4 | [5 empty] | 87000
920086 | System-LBT21084HC-(-5)~5V-10/0.5/0.02/0.001A-88CH-380V3P-V101 | LBT | 88 | 220V1P/380V3P | 10 | 5 | -5 | LBT21084 +/-5V 10A | LBT21084HC | System-LBT21084HC-(-5)~5V-10/0.5/0.02/0.001A-88CH-380V3P-920086 Chassis Dimension (inch): 38W45D51H Single Phase Power Requirement: Voltage(VAC): 220 Max Power(VA): 2400 Max Current/Phase(A): 11 Circuit Breaker(A): 15 Three Phase Power Requirement: Voltage(VAC): 380 Max Power(VA): 11786 Max Current/Phase(A): 18 Circuit Breaker(A): 20 | Standing System | 11 | 8P10.16PHNX-F | 8P3.81PHNX-F | 374578 | 136858 | 22 | 22 | [6 empty] | YES | NO | NO | 0 | 0 | NO | NO | 4 | [5 empty] | 95600
920088 | System-LBT21084HC-(-5)~5V-10/0.5/0.02/0.001A-96CH-208V3P-V101 | LBT | 96 | 110V1P/208V3P/480V3P | 10 | 5 | -5 | LBT21084 +/-5V 10A | LBT21084HC | System-LBT21084HC-(-5)~5V-10/0.5/0.02/0.001A-96CH-208V3P-920088 Chassis Dimension (inch): 38W45D61H Three Phase Power Requirement: Voltage(VAC): 208 Max Power(VA): 14058 Max Current/Phase(A): 40 Circuit Breaker(A): 50 | Standing System | 12 | 8P10.16PHNX-F | 8P3.81PHNX-F | 374578 | 136858 | 24 | 24 | [6 empty] | YES | NO | NO | 0 | 0 | NO | NO | 4 | [5 empty] | 103000
920090 | System-LBT21084HC-(-5)~5V-10/0.5/0.02/0.001A-96CH-380V3P-V101 | LBT | 96 | 220V1P/380V3P | 10 | 5 | -5 | LBT21084 +/-5V 10A | LBT21084HC | System-LBT21084HC-(-5)~5V-10/0.5/0.02/0.001A-96CH-380V3P-920090 Chassis Dimension (inch): 38W45D61H Single Phase Power Requirement: Voltage(VAC): 220 Max Power(VA): 2400 Max Current/Phase(A): 11 Circuit Breaker(A): 15 Three Phase Power Requirement: Voltage(VAC): 380 Max Power(VA): 12858 Max Current/Phase(A): 20 Circuit Breaker(A): 30 | Standing System | 12 | 8P10.16PHNX-F | 8P3.81PHNX-F | 374578 | 136858 | 24 | 24 | [6 empty] | YES | NO | NO | 0 | 0 | NO | NO | 4 | [5 empty] | 103000
920092 | System-LBT21084HC-(-5)~5V-10/0.5/0.02/0.001A-104CH-380V3P-V101 | LBT | 104 | 220V1P/380V3P | 10 | 5 | -5 | LBT21084 +/-5V 10A | LBT21084HC | System-LBT21084HC-(-5)~5V-10/0.5/0.02/0.001A-104CH-380V3P-920092 Chassis Dimension (inch): 38W45D61H Single Phase Power Requirement: Voltage(VAC): 220 Max Power(VA): 2400 Max Current/Phase(A): 11 Circuit Breaker(A): 15 Three Phase Power Requirement: Voltage(VAC): 380 Max Power(VA): 13929 Max Current/Phase(A): 22 Circuit Breaker(A): 30 | Standing System | 13 | 8P10.16PHNX-F | 8P3.81PHNX-F | 374578 | 136858 | 26 | 26 | [6 empty] | YES | NO | NO | 0 | 0 | NO | NO | 4 | [5 empty] | 109000
920094 | System-LBT21084HC-(-5)~5V-10/0.5/0.02/0.001A-112CH-380V3P-V101 | LBT | 112 | 220V1P/380V3P | 10 | 5 | -5 | LBT21084 +/-5V 10A | LBT21084HC | System-LBT21084HC-(-5)~5V-10/0.5/0.02/0.001A-112CH-380V3P-920094 Chassis Dimension (inch): 38W45D61H Single Phase Power Requirement: Voltage(VAC): 220 Max Power(VA): 2400 Max Current/Phase(A): 11 Circuit Breaker(A): 15 Three Phase Power Requirement: Voltage(VAC): 380 Max Power(VA): 15000 Max Current/Phase(A): 23 Circuit Breaker(A): 30 | Standing System | 14 | 8P10.16PHNX-F | 8P3.81PHNX-F | 374578 | 136858 | 28 | 28 | [6 empty] | YES | NO | NO | 0 | 0 | NO | NO | 4 | [5 empty] | 115137
920096 | System-LBT21084HC-(-5)~5V-10/0.5/0.02/0.001A-120CH-380V3P-V101 | LBT | 120 | 220V1P/380V3P | 10 | 5 | -5 | LBT21084 +/-5V 10A | LBT21084HC | System-LBT21084HC-(-5)~5V-10/0.5/0.02/0.001A-120CH-380V3P-920096 Chassis Dimension (inch): 38W45D61H Single Phase Power Requirement: Voltage(VAC): 220 Max Power(VA): 4000 Max Current/Phase(A): 18 Circuit Breaker(A): 20 Three Phase Power Requirement: Voltage(VAC): 380 Max Power(VA): 16072 Max Current/Phase(A): 25 Circuit Breaker(A): 30 | Standing System | 15 | 8P10.16PHNX-F | 8P3.81PHNX-F | 374578 | 136858 | 30 | 30 | [6 empty] | YES | NO | NO | 0 | 0 | NO | NO | 4 | [5 empty] | 122137
920098 | System-LBT21084HC-(-5)~5V-10/0.5/0.02/0.001A-128CH-208V3P-V101 | LBT | 128 | 110V1P/208V3P/480V3P | 10 | 5 | -5 | LBT21084 +/-5V 10A | LBT21084HC | System-LBT21084HC-(-5)~5V-10/0.5/0.02/0.001A-128CH-208V3P-920098 Chassis Dimension (inch): 38W45D72H Three Phase Power Requirement: Voltage(VAC): 208 Max Power(VA): 18343 Max Current/Phase(A): 51 Circuit Breaker(A): 63 | Standing System | 16 | 8P10.16PHNX-F | 8P3.81PHNX-F | 374578 | 136858 | 32 | 32 | [6 empty] | YES | NO | NO | 0 | 0 | NO | NO | 4 | [5 empty] | 129397
920100 | System-LBT21084HC-(-5)~5V-10/0.5/0.02/0.001A-128CH-480V3P-V101 | LBT | 128 | 110V1P/208V3P/480V3P | 10 | 5 | -5 | LBT21084 +/-5V 10A | LBT21084HC | System-LBT21084HC-(-5)~5V-10/0.5/0.02/0.001A-128CH-480V3P-920100 Chassis Dimension (inch): 38W45D72H Single Phase Power Requirement: Voltage(VAC): 220 Max Power(VA): 4000 Max Current/Phase(A): 18 Circuit Breaker(A): 20 Three Phase Power Requirement: Voltage(VAC): 480 Max Power(VA): 17143 Max Current/Phase(A): 21 Circuit Breaker(A): 30 | Standing System | 16 | 8P10.16PHNX-F | 8P3.81PHNX-F | 374578 | 136858 | 32 | 32 | [6 empty] | YES | NO | NO | 0 | 0 | NO | NO | 4 | [5 empty] | 128000
920102 | System-LBT21084HC-0~5V-30/5/0.5/0.02A-8CH-208V3P-V101 | LBT | 8 | 110V1P/208V3P/480V3P | 30 | 5 | 0 | LBT21084 5V 30A | LBT21084HC | System-LBT21084HC-0~5V-30/5/0.5/0.02A-8CH-208V3P-920102 Chassis Dimension (inch): 25W45D40H Three Phase Power Requirement: Voltage(VAC): 208 Max Power(VA): 4415 Max Current/Phase(A): 13 Circuit Breaker(A): 20 | Standing System | 1 | 8P10.16PHNX-F | 8P3.81PHNX-F | 374578 | 136858 | 2 | 2 | [6 empty] | YES | NO | NO | 0 | 0 | NO | NO | 4 | [5 empty] | 22800
920104 | System-LBT21084HC-0~5V-30/5/0.5/0.02A-8CH-380V3P-V101 | LBT | 8 | 220V1P/380V3P | 30 | 5 | 0 | LBT21084 5V 30A | LBT21084HC | System-LBT21084HC-0~5V-30/5/0.5/0.02A-8CH-380V3P-920104 Chassis Dimension (inch): 25W45D40H Single Phase Power Requirement: Voltage(VAC): 220 Max Power(VA): 1200 Max Current/Phase(A): 5 Circuit Breaker(A): 15 Three Phase Power Requirement: Voltage(VAC): 380 Max Power(VA): 3215 Max Current/Phase(A): 5 Circuit Breaker(A): 20 | Standing System | 1 | 8P10.16PHNX-F | 8P3.81PHNX-F | 374578 | 136858 | 2 | 2 | [6 empty] | YES | NO | NO | 0 | 0 | NO | NO | 4 | [5 empty] | 22400
920106 | System-LBT21084HC-0~5V-30/5/0.5/0.02A-16CH-208V3P-V101 | LBT | 16 | 110V1P/208V3P/480V3P | 30 | 5 | 0 | LBT21084 5V 30A | LBT21084HC | System-LBT21084HC-0~5V-30/5/0.5/0.02A-16CH-208V3P-920106 Chassis Dimension (inch): 25W45D40H Three Phase Power Requirement: Voltage(VAC): 208 Max Power(VA): 7629 Max Current/Phase(A): 22 Circuit Breaker(A): 30 | Standing System | 2 | 8P10.16PHNX-F | 8P3.81PHNX-F | 374578 | 136858 | 4 | 4 | [6 empty] | YES | NO | NO | 0 | 0 | NO | NO | 4 | [5 empty] | 29000
920108 | System-LBT21084HC-0~5V-30/5/0.5/0.02A-16CH-380V3P-V101 | LBT | 16 | 220V1P/380V3P | 30 | 5 | 0 | LBT21084 5V 30A | LBT21084HC | System-LBT21084HC-0~5V-30/5/0.5/0.02A-16CH-380V3P-920108 Chassis Dimension (inch): 25W45D40H Single Phase Power Requirement: Voltage(VAC): 220 Max Power(VA): 1200 Max Current/Phase(A): 5 Circuit Breaker(A): 15 Three Phase Power Requirement: Voltage(VAC): 380 Max Power(VA): 6429 Max Current/Phase(A): 10 Circuit Breaker(A): 20 | Standing System | 2 | 8P10.16PHNX-F | 8P3.81PHNX-F | 374578 | 136858 | 4 | 4 | [6 empty] | YES | NO | NO | 0 | 0 | NO | NO | 4 | [5 empty] | 28700
920110 | System-LBT21084HC-0~5V-30/5/0.5/0.02A-24CH-208V3P-V101 | LBT | 24 | 110V1P/208V3P/480V3P | 30 | 5 | 0 | LBT21084 5V 30A | LBT21084HC | System-LBT21084HC-0~5V-30/5/0.5/0.02A-24CH-208V3P-920110 Chassis Dimension (inch): 25W45D51H Three Phase Power Requirement: Voltage(VAC): 208 Max Power(VA): 10843 Max Current/Phase(A): 31 Circuit Breaker(A): 50 | Standing System | 3 | 8P10.16PHNX-F | 8P3.81PHNX-F | 374578 | 136858 | 6 | 6 | [6 empty] | YES | NO | NO | 0 | 0 | NO | NO | 4 | [5 empty] | 43800
920112 | System-LBT21084HC-0~5V-30/5/0.5/0.02A-24CH-380V3P-V101 | LBT | 24 | 220V1P/380V3P | 30 | 5 | 0 | LBT21084 5V 30A | LBT21084HC | System-LBT21084HC-0~5V-30/5/0.5/0.02A-24CH-380V3P-920112 Chassis Dimension (inch): 25W45D51H Single Phase Power Requirement: Voltage(VAC): 220 Max Power(VA): 1200 Max Current/Phase(A): 5 Circuit Breaker(A): 15 Three Phase Power Requirement: Voltage(VAC): 380 Max Power(VA): 9643 Max Current/Phase(A): 15 Circuit Breaker(A): 20 | Standing System | 3 | 8P10.16PHNX-F | 8P3.81PHNX-F | 374578 | 136858 | 6 | 6 | [6 empty] | YES | NO | NO | 0 | 0 | NO | NO | 4 | [5 empty] | 43100
920114 | System-LBT21084HC-0~5V-30/5/0.5/0.02A-32CH-208V3P-V101 | LBT | 32 | 110V1P/208V3P/480V3P | 30 | 5 | 0 | LBT21084 5V 30A | LBT21084HC | System-LBT21084HC-0~5V-30/5/0.5/0.02A-32CH-208V3P-920114 Chassis Dimension (inch): 25W45D72H Three Phase Power Requirement: Voltage(VAC): 208 Max Power(VA): 14058 Max Current/Phase(A): 40 Circuit Breaker(A): 50 | Standing System | 4 | 8P10.16PHNX-F | 8P3.81PHNX-F | 374578 | 136858 | 8 | 8 | [6 empty] | YES | NO | NO | 0 | 0 | NO | NO | 4 | [5 empty] | 50800
920116 | System-LBT21084HC-0~5V-30/5/0.5/0.02A-32CH-380V3P-V101 | LBT | 32 | 220V1P/380V3P | 30 | 5 | 0 | LBT21084 5V 30A | LBT21084HC | System-LBT21084HC-0~5V-30/5/0.5/0.02A-32CH-380V3P-920116 Chassis Dimension (inch): 25W45D72H Single Phase Power Requirement: Voltage(VAC): 220 Max Power(VA): 1200 Max Current/Phase(A): 5 Circuit Breaker(A): 15 Three Phase Power Requirement: Voltage(VAC): 380 Max Power(VA): 12858 Max Current/Phase(A): 20 Circuit Breaker(A): 30 | Standing System | 4 | 8P10.16PHNX-F | 8P3.81PHNX-F | 374578 | 136858 | 8 | 8 | [6 empty] | YES | NO | NO | 0 | 0 | NO | NO | 4 | [5 empty] | 50100
920118 | System-LBT21084HC-0~5V-30/5/0.5/0.02A-40CH-380V3P-V101 | LBT | 40 | 220V1P/380V3P | 30 | 5 | 0 | LBT21084 5V 30A | LBT21084HC | System-LBT21084HC-0~5V-30/5/0.5/0.02A-40CH-380V3P-920118 Chassis Dimension (inch): 25W45D72H Single Phase Power Requirement: Voltage(VAC): 220 Max Power(VA): 1200 Max Current/Phase(A): 5 Circuit Breaker(A): 15 Three Phase Power Requirement: Voltage(VAC): 380 Max Power(VA): 16072 Max Current/Phase(A): 25 Circuit Breaker(A): 30 | Standing System | 5 | 8P10.16PHNX-F | 8P3.81PHNX-F | 374578 | 136858 | 10 | 10 | [6 empty] | YES | NO | NO | 0 | 0 | NO | NO | 4 | [5 empty] | 64900
920120 | System-LBT21084HC-0~5V-30/5/0.5/0.02A-48CH-380V3P-V101 | LBT | 48 | 220V1P/380V3P | 30 | 5 | 0 | LBT21084 5V 30A | LBT21084HC | System-LBT21084HC-0~5V-30/5/0.5/0.02A-48CH-380V3P-920120 Chassis Dimension (inch): 25W45D72H Single Phase Power Requirement: Voltage(VAC): 220 Max Power(VA): 1200 Max Current/Phase(A): 5 Circuit Breaker(A): 15 Three Phase Power Requirement: Voltage(VAC): 380 Max Power(VA): 19286 Max Current/Phase(A): 30 Circuit Breaker(A): 50 | Standing System | 6 | 8P10.16PHNX-F | 8P3.81PHNX-F | 374578 | 136858 | 12 | 12 | [6 empty] | YES | NO | NO | 0 | 0 | NO | NO | 4 | [5 empty] | 71100
920122 | System-LBT21084HC-0~5V-30/5/0.5/0.02A-56CH-380V3P-V101 | LBT | 56 | 220V1P/380V3P | 30 | 5 | 0 | LBT21084 5V 30A | LBT21084HC | System-LBT21084HC-0~5V-30/5/0.5/0.02A-56CH-380V3P-920122 Chassis Dimension (inch): 38W45D51H Single Phase Power Requirement: Voltage(VAC): 220 Max Power(VA): 2000 Max Current/Phase(A): 9 Circuit Breaker(A): 15 Three Phase Power Requirement: Voltage(VAC): 380 Max Power(VA): 22500 Max Current/Phase(A): 35 Circuit Breaker(A): 50 | Standing System | 7 | 8P10.16PHNX-F | 8P3.81PHNX-F | 374578 | 136858 | 14 | 14 | [6 empty] | YES | NO | NO | 0 | 0 | NO | NO | 4 | [5 empty] | 85600
920124 | System-LBT21084HC-0~5V-30/5/0.5/0.02A-64CH-380V3P-V101 | LBT | 64 | 220V1P/380V3P | 30 | 5 | 0 | LBT21084 5V 30A | LBT21084HC | System-LBT21084HC-0~5V-30/5/0.5/0.02A-64CH-380V3P-920124 Chassis Dimension (inch): 38W45D51H Single Phase Power Requirement: Voltage(VAC): 220 Max Power(VA): 2000 Max Current/Phase(A): 9 Circuit Breaker(A): 15 Three Phase Power Requirement: Voltage(VAC): 380 Max Power(VA): 25715 Max Current/Phase(A): 40 Circuit Breaker(A): 50 | Standing System | 8 | 8P10.16PHNX-F | 8P3.81PHNX-F | 374578 | 136858 | 16 | 16 | [6 empty] | YES | NO | NO | 0 | 0 | NO | NO | 4 | [5 empty] | 91800
920126 | System-LBT21084HC-0~5V-30/5/0.5/0.02A-72CH-380V3P-V101 | LBT | 72 | 220V1P/380V3P | 30 | 5 | 0 | LBT21084 5V 30A | LBT21084HC | System-LBT21084HC-0~5V-30/5/0.5/0.02A-72CH-380V3P-920126 Chassis Dimension (inch): 38W45D61H Single Phase Power Requirement: Voltage(VAC): 220 Max Power(VA): 2000 Max Current/Phase(A): 9 Circuit Breaker(A): 15 Three Phase Power Requirement: Voltage(VAC): 380 Max Power(VA): 28929 Max Current/Phase(A): 44 Circuit Breaker(A): 50 | Standing System | 9 | 8P10.16PHNX-F | 8P3.81PHNX-F | 374578 | 136858 | 18 | 18 | [6 empty] | YES | NO | NO | 0 | 0 | NO | NO | 4 | [5 empty] | 107000
920128 | System-LBT21084HC-0~5V-30/5/0.5/0.02A-80CH-380V3P-V101 | LBT | 80 | 220V1P/380V3P | 30 | 5 | 0 | LBT21084 5V 30A | LBT21084HC | System-LBT21084HC-0~5V-30/5/0.5/0.02A-80CH-380V3P-920128 Chassis Dimension (inch): 38W45D61H Single Phase Power Requirement: Voltage(VAC): 220 Max Power(VA): 2000 Max Current/Phase(A): 9 Circuit Breaker(A): 15 Three Phase Power Requirement: Voltage(VAC): 380 Max Power(VA): 32143 Max Current/Phase(A): 49 Circuit Breaker(A): 63 | Standing System | 10 | 8P10.16PHNX-F | 8P3.81PHNX-F | 374578 | 136858 | 20 | 20 | [6 empty] | YES | NO | NO | 0 | 0 | NO | NO | 4 | [5 empty] | 113337
920130 | System-LBT21084HC-0~5V-30/5/0.5/0.02A-88CH-380V3P-V101 | LBT | 88 | 220V1P/380V3P | 30 | 5 | 0 | LBT21084 5V 30A | LBT21084HC | System-LBT21084HC-0~5V-30/5/0.5/0.02A-88CH-380V3P-920130 Chassis Dimension (inch): 38W45D72H Single Phase Power Requirement: Voltage(VAC): 220 Max Power(VA): 2400 Max Current/Phase(A): 11 Circuit Breaker(A): 15 Three Phase Power Requirement: Voltage(VAC): 380 Max Power(VA): 35358 Max Current/Phase(A): 54 Circuit Breaker(A): 63 | Standing System | 11 | 8P10.16PHNX-F | 8P3.81PHNX-F | 374578 | 136858 | 22 | 22 | [6 empty] | YES | NO | NO | 0 | 0 | NO | NO | 4 | [5 empty] | 131000
920132 | System-LBT21084HC-0~5V-30/5/0.5/0.02A-96CH-208V3P-V101 | LBT | 96 | 110V1P/208V3P/480V3P | 30 | 5 | 0 | LBT21084 5V 30A | LBT21084HC | System-LBT21084HC-0~5V-30/5/0.5/0.02A-96CH-208V3P-920132 Chassis Dimension (inch): 38W45D72H Three Phase Power Requirement: Voltage(VAC): 208 Max Power(VA): 39772 Max Current/Phase(A): 111 Circuit Breaker(A): 125 | Standing System | 12 | 8P10.16PHNX-F | 8P3.81PHNX-F | 374578 | 136858 | 24 | 24 | [6 empty] | YES | NO | NO | 0 | 0 | NO | NO | 4 | [5 empty] | 139263
920134 | System-LBT21084HC-0~5V-30/5/0.5/0.02A-96CH-380V3P-V101 | LBT | 96 | 220V1P/380V3P | 30 | 5 | 0 | LBT21084 5V 30A | LBT21084HC | System-LBT21084HC-0~5V-30/5/0.5/0.02A-96CH-380V3P-920134 Chassis Dimension (inch): 38W45D72H Single Phase Power Requirement: Voltage(VAC): 220 Max Power(VA): 2400 Max Current/Phase(A): 11 Circuit Breaker(A): 15 Three Phase Power Requirement: Voltage(VAC): 380 Max Power(VA): 38572 Max Current/Phase(A): 59 Circuit Breaker(A): 80 | Standing System | 12 | 8P10.16PHNX-F | 8P3.81PHNX-F | 374578 | 136858 | 24 | 24 | [6 empty] | YES | NO | NO | 0 | 0 | NO | NO | 4 | [5 empty] | 137263
920136 | System-LBT21084HC-0~10V-10/0.5/0.02/0.001A-8CH-220V1P-V101 | LBT | 8 | 220V1P/380V3P | 10 | 10 | 0 | LBT21084 10V 10A | LBT21084HC | System-LBT21084HC-0~10V-10/0.5/0.02/0.001A-8CH-220V1P-920136 Chassis Dimension (inch): 25W45D40H Single Phase Power Requirement: Voltage(VAC): 220 Max Power(VA): 2450 Max Current/Phase(A): 11 Circuit Breaker(A): 15 | Standing System | 1 | 8P10.16PHNX-F | 8P3.81PHNX-F | 374578 | 136858 | 2 | 2 | [6 empty] | YES | NO | NO | 0 | 0 | NO | NO | 4 | [5 empty] | 16800
920138 | System-LBT21084HC-0~10V-10/0.5/0.02/0.001A-16CH-208V3P-V101 | LBT | 16 | 110V1P/208V3P/480V3P | 10 | 10 | 0 | LBT21084 10V 10A | LBT21084HC | System-LBT21084HC-0~10V-10/0.5/0.02/0.001A-16CH-208V3P-920138 Chassis Dimension (inch): 25W45D40H Three Phase Power Requirement: Voltage(VAC): 208 Max Power(VA): 3700 Max Current/Phase(A): 11 Circuit Breaker(A): 20 | Standing System | 2 | 8P10.16PHNX-F | 8P3.81PHNX-F | 374578 | 136858 | 4 | 4 | [6 empty] | YES | NO | NO | 0 | 0 | NO | NO | 4 | [5 empty] | 25200
920140 | System-LBT21084HC-0~10V-10/0.5/0.02/0.001A-24CH-208V3P-V101 | LBT | 24 | 110V1P/208V3P/480V3P | 10 | 10 | 0 | LBT21084 10V 10A | LBT21084HC | System-LBT21084HC-0~10V-10/0.5/0.02/0.001A-24CH-208V3P-920140 Chassis Dimension (inch): 25W45D40H Three Phase Power Requirement: Voltage(VAC): 208 Max Power(VA): 6558 Max Current/Phase(A): 19 Circuit Breaker(A): 30 | Standing System | 3 | 8P10.16PHNX-F | 8P3.81PHNX-F | 374578 | 136858 | 6 | 6 | [6 empty] | YES | NO | NO | 0 | 0 | NO | NO | 4 | [5 empty] | 34400
920142 | System-LBT21084HC-0~10V-10/0.5/0.02/0.001A-32CH-208V3P-V101 | LBT | 32 | 110V1P/208V3P/480V3P | 10 | 10 | 0 | LBT21084 10V 10A | LBT21084HC | System-LBT21084HC-0~10V-10/0.5/0.02/0.001A-32CH-208V3P-920142 Chassis Dimension (inch): 25W45D51H Three Phase Power Requirement: Voltage(VAC): 208 Max Power(VA): 8343 Max Current/Phase(A): 24 Circuit Breaker(A): 30 | Standing System | 4 | 8P10.16PHNX-F | 8P3.81PHNX-F | 374578 | 136858 | 8 | 8 | [6 empty] | YES | NO | NO | 0 | 0 | NO | NO | 4 | [5 empty] | 40900
920144 | System-LBT21084HC-0~10V-10/0.5/0.02/0.001A-32CH-380V3P-V101 | LBT | 32 | 220V1P/380V3P | 10 | 10 | 0 | LBT21084 10V 10A | LBT21084HC | System-LBT21084HC-0~10V-10/0.5/0.02/0.001A-32CH-380V3P-920144 Chassis Dimension (inch): 25W45D51H Single Phase Power Requirement: Voltage(VAC): 220 Max Power(VA): 1200 Max Current/Phase(A): 5 Circuit Breaker(A): 15 Three Phase Power Requirement: Voltage(VAC): 380 Max Power(VA): 7143 Max Current/Phase(A): 11 Circuit Breaker(A): 20 | Standing System | 4 | 8P10.16PHNX-F | 8P3.81PHNX-F | 374578 | 136858 | 8 | 8 | [6 empty] | YES | NO | NO | 0 | 0 | NO | NO | 4 | [5 empty] | 40900
920146 | System-LBT21084HC-0~10V-10/0.5/0.02/0.001A-40CH-380V3P-V101 | LBT | 40 | 220V1P/380V3P | 10 | 10 | 0 | LBT21084 10V 10A | LBT21084HC | System-LBT21084HC-0~10V-10/0.5/0.02/0.001A-40CH-380V3P-920146 Chassis Dimension (inch): 25W45D51H Single Phase Power Requirement: Voltage(VAC): 220 Max Power(VA): 1200 Max Current/Phase(A): 5 Circuit Breaker(A): 15 Three Phase Power Requirement: Voltage(VAC): 380 Max Power(VA): 8929 Max Current/Phase(A): 14 Circuit Breaker(A): 20 | Standing System | 5 | 8P10.16PHNX-F | 8P3.81PHNX-F | 374578 | 136858 | 10 | 10 | [6 empty] | YES | NO | NO | 0 | 0 | NO | NO | 4 | [5 empty] | 47000
920148 | System-LBT21084HC-0~10V-10/0.5/0.02/0.001A-56CH-380V3P-V101 | LBT | 56 | 220V1P/380V3P | 10 | 10 | 0 | LBT21084 10V 10A | LBT21084HC | System-LBT21084HC-0~10V-10/0.5/0.02/0.001A-56CH-380V3P-920148 Chassis Dimension (inch): 25W45D72H Single Phase Power Requirement: Voltage(VAC): 220 Max Power(VA): 2000 Max Current/Phase(A): 9 Circuit Breaker(A): 15 Three Phase Power Requirement: Voltage(VAC): 380 Max Power(VA): 12500 Max Current/Phase(A): 19 Circuit Breaker(A): 30 | Standing System | 7 | 8P10.16PHNX-F | 8P3.81PHNX-F | 374578 | 136858 | 14 | 14 | [6 empty] | YES | NO | NO | 0 | 0 | NO | NO | 4 | [5 empty] | 68800
920150 | System-LBT21084HC-0~10V-10/0.5/0.02/0.001A-64CH-208V3P-V101 | LBT | 64 | 110V1P/208V3P/480V3P | 10 | 10 | 0 | LBT21084 10V 10A | LBT21084HC | System-LBT21084HC-0~10V-10/0.5/0.02/0.001A-64CH-208V3P-920150 Chassis Dimension (inch): 38W45D51H Three Phase Power Requirement: Voltage(VAC): 208 Max Power(VA): 15486 Max Current/Phase(A): 43 Circuit Breaker(A): 50 | Standing System | 8 | 8P10.16PHNX-F | 8P3.81PHNX-F | 374578 | 136858 | 16 | 16 | [6 empty] | YES | NO | NO | 0 | 0 | NO | NO | 4 | [5 empty] | 74900
920152 | System-LBT21084HC-0~10V-10/0.5/0.02/0.001A-64CH-380V3P-V101 | LBT | 64 | 220V1P/380V3P | 10 | 10 | 0 | LBT21084 10V 10A | LBT21084HC | System-LBT21084HC-0~10V-10/0.5/0.02/0.001A-64CH-380V3P-920152 Chassis Dimension (inch): 38W45D51H Single Phase Power Requirement: Voltage(VAC): 220 Max Power(VA): 2000 Max Current/Phase(A): 9 Circuit Breaker(A): 15 Three Phase Power Requirement: Voltage(VAC): 380 Max Power(VA): 14286 Max Current/Phase(A): 22 Circuit Breaker(A): 30 | Standing System | 8 | 8P10.16PHNX-F | 8P3.81PHNX-F | 374578 | 136858 | 16 | 16 | [6 empty] | YES | NO | NO | 0 | 0 | NO | NO | 4 | [5 empty] | 74900
920154 | System-LBT21084HC-0~10V-10/0.5/0.02/0.001A-72CH-380V3P-V101 | LBT | 72 | 220V1P/380V3P | 10 | 10 | 0 | LBT21084 10V 10A | LBT21084HC | System-LBT21084HC-0~10V-10/0.5/0.02/0.001A-72CH-380V3P-920154 Chassis Dimension (inch): 38W45D51H Single Phase Power Requirement: Voltage(VAC): 220 Max Power(VA): 2000 Max Current/Phase(A): 9 Circuit Breaker(A): 15 Three Phase Power Requirement: Voltage(VAC): 380 Max Power(VA): 16072 Max Current/Phase(A): 25 Circuit Breaker(A): 30 | Standing System | 9 | 8P10.16PHNX-F | 8P3.81PHNX-F | 374578 | 136858 | 18 | 18 | [6 empty] | YES | NO | NO | 0 | 0 | NO | NO | 4 | [5 empty] | 80900
920156 | System-LBT21084HC-0~10V-10/0.5/0.02/0.001A-80CH-380V3P-V101 | LBT | 80 | 220V1P/380V3P | 10 | 10 | 0 | LBT21084 10V 10A | LBT21084HC | System-LBT21084HC-0~10V-10/0.5/0.02/0.001A-80CH-380V3P-920156 Chassis Dimension (inch): 38W45D51H Single Phase Power Requirement: Voltage(VAC): 220 Max Power(VA): 2000 Max Current/Phase(A): 9 Circuit Breaker(A): 15 Three Phase Power Requirement: Voltage(VAC): 380 Max Power(VA): 17858 Max Current/Phase(A): 28 Circuit Breaker(A): 50 | Standing System | 10 | 8P10.16PHNX-F | 8P3.81PHNX-F | 374578 | 136858 | 20 | 20 | [6 empty] | YES | NO | NO | 0 | 0 | NO | NO | 4 | [5 empty] | 87000
920158 | System-LBT21084HC-0~10V-10/0.5/0.02/0.001A-88CH-380V3P-V101 | LBT | 88 | 220V1P/380V3P | 10 | 10 | 0 | LBT21084 10V 10A | LBT21084HC | System-LBT21084HC-0~10V-10/0.5/0.02/0.001A-88CH-380V3P-920158 Chassis Dimension (inch): 38W45D61H Single Phase Power Requirement: Voltage(VAC): 220 Max Power(VA): 2400 Max Current/Phase(A): 11 Circuit Breaker(A): 15 Three Phase Power Requirement: Voltage(VAC): 380 Max Power(VA): 19643 Max Current/Phase(A): 30 Circuit Breaker(A): 50 | Standing System | 11 | 8P10.16PHNX-F | 8P3.81PHNX-F | 374578 | 136858 | 22 | 22 | [6 empty] | YES | NO | NO | 0 | 0 | NO | NO | 4 | [5 empty] | 105000
920160 | System-LBT21084HC-0~10V-10/0.5/0.02/0.001A-96CH-208V3P-V101 | LBT | 96 | 110V1P/208V3P/480V3P | 10 | 10 | 0 | LBT21084 10V 10A | LBT21084HC | System-LBT21084HC-0~10V-10/0.5/0.02/0.001A-96CH-208V3P-920160 Chassis Dimension (inch): 38W45D61H Three Phase Power Requirement: Voltage(VAC): 208 Max Power(VA): 22629 Max Current/Phase(A): 63 Circuit Breaker(A): 80 | Standing System | 12 | 8P10.16PHNX-F | 8P3.81PHNX-F | 374578 | 136858 | 24 | 24 | [6 empty] | YES | NO | NO | 0 | 0 | NO | NO | 4 | [5 empty] | 111000
920162 | System-LBT21084HC-0~10V-10/0.5/0.02/0.001A-96CH-380V3P-V101 | LBT | 96 | 220V1P/380V3P | 10 | 10 | 0 | LBT21084 10V 10A | LBT21084HC | System-LBT21084HC-0~10V-10/0.5/0.02/0.001A-96CH-380V3P-920162 Chassis Dimension (inch): 38W45D61H Single Phase Power Requirement: Voltage(VAC): 220 Max Power(VA): 2400 Max Current/Phase(A): 11 Circuit Breaker(A): 15 Three Phase Power Requirement: Voltage(VAC): 380 Max Power(VA): 21429 Max Current/Phase(A): 33 Circuit Breaker(A): 50 | Standing System | 12 | 8P10.16PHNX-F | 8P3.81PHNX-F | 374578 | 136858 | 24 | 24 | [6 empty] | YES | NO | NO | 0 | 0 | NO | NO | 4 | [5 empty] | 111000
920164 | System-LBT21084HC-0~10V-10/0.5/0.02/0.001A-104CH-380V3P-V101 | LBT | 104 | 220V1P/380V3P | 10 | 10 | 0 | LBT21084 10V 10A | LBT21084HC | System-LBT21084HC-0~10V-10/0.5/0.02/0.001A-104CH-380V3P-920164 Chassis Dimension (inch): 38W45D61H Single Phase Power Requirement: Voltage(VAC): 220 Max Power(VA): 2400 Max Current/Phase(A): 11 Circuit Breaker(A): 15 Three Phase Power Requirement: Voltage(VAC): 380 Max Power(VA): 23215 Max Current/Phase(A): 36 Circuit Breaker(A): 50 | Standing System | 13 | 8P10.16PHNX-F | 8P3.81PHNX-F | 374578 | 136858 | 26 | 26 | [6 empty] | YES | NO | NO | 0 | 0 | NO | NO | 4 | [5 empty] | 117000
920166 | System-LBT21084HC-0~10V-10/0.5/0.02/0.001A-112CH-380V3P-V101 | LBT | 112 | 220V1P/380V3P | 10 | 10 | 0 | LBT21084 10V 10A | LBT21084HC | System-LBT21084HC-0~10V-10/0.5/0.02/0.001A-112CH-380V3P-920166 Chassis Dimension (inch): 38W45D72H Single Phase Power Requirement: Voltage(VAC): 220 Max Power(VA): 2400 Max Current/Phase(A): 11 Circuit Breaker(A): 15 Three Phase Power Requirement: Voltage(VAC): 380 Max Power(VA): 25000 Max Current/Phase(A): 38 Circuit Breaker(A): 50 | Standing System | 14 | 8P10.16PHNX-F | 8P3.81PHNX-F | 374578 | 136858 | 28 | 28 | [6 empty] | YES | NO | NO | 0 | 0 | NO | NO | 4 | [5 empty] | 124000
920168 | System-LBT21084HC-0~10V-10/0.5/0.02/0.001A-120CH-380V3P-V101 | LBT | 120 | 220V1P/380V3P | 10 | 10 | 0 | LBT21084 10V 10A | LBT21084HC | System-LBT21084HC-0~10V-10/0.5/0.02/0.001A-120CH-380V3P-920168 Chassis Dimension (inch): 38W45D72H Single Phase Power Requirement: Voltage(VAC): 220 Max Power(VA): 4000 Max Current/Phase(A): 18 Circuit Breaker(A): 20 Three Phase Power Requirement: Voltage(VAC): 380 Max Power(VA): 26786 Max Current/Phase(A): 41 Circuit Breaker(A): 50 | Standing System | 15 | 8P10.16PHNX-F | 8P3.81PHNX-F | 374578 | 136858 | 30 | 30 | [6 empty] | YES | NO | NO | 0 | 0 | NO | NO | 4 | [5 empty] | 131000
920170 | System-LBT21084HC-0~20V-10/0.5/0.02/0.001A-8CH-208V3P-V101 | LBT | 8 | 110V1P/208V3P/480V3P | 10 | 20 | 0 | LBT21084 20V 10A | LBT21084HC | System-LBT21084HC-0~20V-10/0.5/0.02/0.001A-8CH-208V3P-920170 Chassis Dimension (inch): 25W45D40H Three Phase Power Requirement: Voltage(VAC): 208 Max Power(VA): 3450 Max Current/Phase(A): 10 Circuit Breaker(A): 20 | Standing System | 1 | 8P10.16PHNX-F | 8P3.81PHNX-F | 374578 | 136858 | 2 | 2 | [6 empty] | YES | NO | NO | 0 | 0 | NO | NO | 4 | [5 empty] | 18200
920172 | System-LBT21084HC-0~20V-10/0.5/0.02/0.001A-8CH-220V1P-V101 | LBT | 8 | 220V1P/380V3P | 10 | 20 | 0 | LBT21084 20V 10A | LBT21084HC | System-LBT21084HC-0~20V-10/0.5/0.02/0.001A-8CH-220V1P-920172 Chassis Dimension (inch): 25W45D40H Single Phase Power Requirement: Voltage(VAC): 220 Max Power(VA): 2343 Max Current/Phase(A): 11 Circuit Breaker(A): 16 | Standing System | 1 | 8P10.16PHNX-F | 8P3.81PHNX-F | 374578 | 136858 | 2 | 2 | [6 empty] | YES | NO | NO | 0 | 0 | NO | NO | 4 | [5 empty] | 18200
920174 | System-LBT21084HC-0~20V-10/0.5/0.02/0.001A-16CH-220V1P-V101 | LBT | 16 | 220V1P/380V3P | 10 | 20 | 0 | LBT21084 20V 10A | LBT21084HC | System-LBT21084HC-0~20V-10/0.5/0.02/0.001A-16CH-220V1P-920174 Chassis Dimension (inch): 25W45D40H Single Phase Power Requirement: Voltage(VAC): 220 Max Power(VA): 6000 Max Current/Phase(A): 27 Circuit Breaker(A): 30 | Standing System | 2 | 8P10.16PHNX-F | 8P3.81PHNX-F | 374578 | 136858 | 4 | 4 | [6 empty] | YES | NO | NO | 0 | 0 | NO | NO | 4 | [5 empty] | 27800
920176 | System-LBT21084HC-0~20V-10/0.5/0.02/0.001A-24CH-380V3P-V101 | LBT | 24 | 220V1P/380V3P | 10 | 20 | 0 | LBT21084 20V 10A | LBT21084HC | System-LBT21084HC-0~20V-10/0.5/0.02/0.001A-24CH-380V3P-920176 Chassis Dimension (inch): 25W45D40H Single Phase Power Requirement: Voltage(VAC): 220 Max Power(VA): 1200 Max Current/Phase(A): 5 Circuit Breaker(A): 15 Three Phase Power Requirement: Voltage(VAC): 380 Max Power(VA): 9643 Max Current/Phase(A): 15 Circuit Breaker(A): 20 | Standing System | 3 | 8P10.16PHNX-F | 8P3.81PHNX-F | 374578 | 136858 | 6 | 6 | [6 empty] | YES | NO | NO | 0 | 0 | NO | NO | 4 | [5 empty] | 35600
920178 | System-LBT21084HC-0~20V-10/0.5/0.02/0.001A-32CH-380V3P-V101 | LBT | 32 | 220V1P/380V3P | 10 | 20 | 0 | LBT21084 20V 10A | LBT21084HC | System-LBT21084HC-0~20V-10/0.5/0.02/0.001A-32CH-380V3P-920178 Chassis Dimension (inch): 25W45D72H Single Phase Power Requirement: Voltage(VAC): 220 Max Power(VA): 1200 Max Current/Phase(A): 5 Circuit Breaker(A): 15 Three Phase Power Requirement: Voltage(VAC): 380 Max Power(VA): 12858 Max Current/Phase(A): 20 Circuit Breaker(A): 30 | Standing System | 4 | 8P10.16PHNX-F | 8P3.81PHNX-F | 374578 | 136858 | 8 | 8 | [6 empty] | YES | NO | NO | 0 | 0 | NO | NO | 4 | [5 empty] | 50200
920180 | System-LBT21084HC-0~20V-10/0.5/0.02/0.001A-40CH-380V3P-V101 | LBT | 40 | 220V1P/380V3P | 10 | 20 | 0 | LBT21084 20V 10A | LBT21084HC | System-LBT21084HC-0~20V-10/0.5/0.02/0.001A-40CH-380V3P-920180 Chassis Dimension (inch): 25W45D72H Single Phase Power Requirement: Voltage(VAC): 220 Max Power(VA): 1200 Max Current/Phase(A): 5 Circuit Breaker(A): 15 Three Phase Power Requirement: Voltage(VAC): 380 Max Power(VA): 16072 Max Current/Phase(A): 25 Circuit Breaker(A): 30 | Standing System | 5 | 8P10.16PHNX-F | 8P3.81PHNX-F | 374578 | 136858 | 10 | 10 | [6 empty] | YES | NO | NO | 0 | 0 | NO | NO | 4 | [5 empty] | 57000
920182 | System-LBT21084HC-0~20V-10/0.5/0.02/0.001A-48CH-380V3P-V101 | LBT | 48 | 220V1P/380V3P | 10 | 20 | 0 | LBT21084 20V 10A | LBT21084HC | System-LBT21084HC-0~20V-10/0.5/0.02/0.001A-48CH-380V3P-920182 Chassis Dimension (inch): 25W45D72H Single Phase Power Requirement: Voltage(VAC): 220 Max Power(VA): 1200 Max Current/Phase(A): 5 Circuit Breaker(A): 15 Three Phase Power Requirement: Voltage(VAC): 380 Max Power(VA): 19286 Max Current/Phase(A): 30 Circuit Breaker(A): 50 | Standing System | 6 | 8P10.16PHNX-F | 8P3.81PHNX-F | 374578 | 136858 | 12 | 12 | [6 empty] | YES | NO | NO | 0 | 0 | NO | NO | 4 | [5 empty] | 64700
920184 | System-LBT21084HC-0~20V-10/0.5/0.02/0.001A-56CH-380V3P-V101 | LBT | 56 | 220V1P/380V3P | 10 | 20 | 0 | LBT21084 20V 10A | LBT21084HC | System-LBT21084HC-0~20V-10/0.5/0.02/0.001A-56CH-380V3P-920184 Chassis Dimension (inch): 38W45D51H Single Phase Power Requirement: Voltage(VAC): 220 Max Power(VA): 2000 Max Current/Phase(A): 9 Circuit Breaker(A): 15 Three Phase Power Requirement: Voltage(VAC): 380 Max Power(VA): 22500 Max Current/Phase(A): 35 Circuit Breaker(A): 50 | Standing System | 7 | 8P10.16PHNX-F | 8P3.81PHNX-F | 374578 | 136858 | 14 | 14 | [6 empty] | YES | NO | NO | 0 | 0 | NO | NO | 4 | [5 empty] | 78600
920186 | System-LBT21084HC-0~20V-10/0.5/0.02/0.001A-64CH-380V3P-V101 | LBT | 64 | 220V1P/380V3P | 10 | 20 | 0 | LBT21084 20V 10A | LBT21084HC | System-LBT21084HC-0~20V-10/0.5/0.02/0.001A-64CH-380V3P-920186 Chassis Dimension (inch): 38W45D51H Single Phase Power Requirement: Voltage(VAC): 220 Max Power(VA): 2000 Max Current/Phase(A): 9 Circuit Breaker(A): 15 Three Phase Power Requirement: Voltage(VAC): 380 Max Power(VA): 25715 Max Current/Phase(A): 40 Circuit Breaker(A): 50 | Standing System | 8 | 8P10.16PHNX-F | 8P3.81PHNX-F | 374578 | 136858 | 16 | 16 | [6 empty] | YES | NO | NO | 0 | 0 | NO | NO | 4 | [5 empty] | 85400
920188 | System-LBT21084HC-0~20V-10/0.5/0.02/0.001A-72CH-380V3P-V101 | LBT | 72 | 220V1P/380V3P | 10 | 20 | 0 | LBT21084 20V 10A | LBT21084HC | System-LBT21084HC-0~20V-10/0.5/0.02/0.001A-72CH-380V3P-920188 Chassis Dimension (inch): 38W45D51H Single Phase Power Requirement: Voltage(VAC): 220 Max Power(VA): 2000 Max Current/Phase(A): 9 Circuit Breaker(A): 15 Three Phase Power Requirement: Voltage(VAC): 380 Max Power(VA): 28929 Max Current/Phase(A): 44 Circuit Breaker(A): 50 | Standing System | 9 | 8P10.16PHNX-F | 8P3.81PHNX-F | 374578 | 136858 | 18 | 18 | [6 empty] | YES | NO | NO | 0 | 0 | NO | NO | 4 | [5 empty] | 92200
920190 | System-LBT21084HC-0~20V-10/0.5/0.02/0.001A-80CH-380V3P-V101 | LBT | 80 | 220V1P/380V3P | 10 | 20 | 0 | LBT21084 20V 10A | LBT21084HC | System-LBT21084HC-0~20V-10/0.5/0.02/0.001A-80CH-380V3P-920190 Chassis Dimension (inch): 38W45D61H Single Phase Power Requirement: Voltage(VAC): 220 Max Power(VA): 2000 Max Current/Phase(A): 9 Circuit Breaker(A): 15 Three Phase Power Requirement: Voltage(VAC): 380 Max Power(VA): 32143 Max Current/Phase(A): 49 Circuit Breaker(A): 63 | Standing System | 10 | 8P10.16PHNX-F | 8P3.81PHNX-F | 374578 | 136858 | 20 | 20 | [6 empty] | YES | NO | NO | 0 | 0 | NO | NO | 4 | [5 empty] | 107000
920192 | System-LBT21084HC-0~20V-10/0.5/0.02/0.001A-88CH-380V3P-V101 | LBT | 88 | 220V1P/380V3P | 10 | 20 | 0 | LBT21084 20V 10A | LBT21084HC | System-LBT21084HC-0~20V-10/0.5/0.02/0.001A-88CH-380V3P-920192 Chassis Dimension (inch): 38W45D61H Single Phase Power Requirement: Voltage(VAC): 220 Max Power(VA): 2400 Max Current/Phase(A): 11 Circuit Breaker(A): 15 Three Phase Power Requirement: Voltage(VAC): 380 Max Power(VA): 35358 Max Current/Phase(A): 54 Circuit Breaker(A): 63 | Standing System | 11 | 8P10.16PHNX-F | 8P3.81PHNX-F | 374578 | 136858 | 22 | 22 | [6 empty] | YES | NO | NO | 0 | 0 | NO | NO | 4 | [5 empty] | 116337
920194 | System-LBT21084HC-0~20V-10/0.5/0.02/0.001A-96CH-380V3P-V101 | LBT | 96 | 220V1P/380V3P | 10 | 20 | 0 | LBT21084 20V 10A | LBT21084HC | System-LBT21084HC-0~20V-10/0.5/0.02/0.001A-96CH-380V3P-920194 Chassis Dimension (inch): 38W45D72H Single Phase Power Requirement: Voltage(VAC): 220 Max Power(VA): 2400 Max Current/Phase(A): 11 Circuit Breaker(A): 15 Three Phase Power Requirement: Voltage(VAC): 380 Max Power(VA): 38572 Max Current/Phase(A): 59 Circuit Breaker(A): 80 | Standing System | 12 | 8P10.16PHNX-F | 8P3.81PHNX-F | 374578 | 136858 | 24 | 24 | [6 empty] | YES | NO | NO | 0 | 0 | NO | NO | 4 | [5 empty] | 124330
920196 | System-LBT21084HC-0~20V-10/0.5/0.02/0.001A-104CH-380V3P-V101 | LBT | 104 | 220V1P/380V3P | 10 | 20 | 0 | LBT21084 20V 10A | LBT21084HC | System-LBT21084HC-0~20V-10/0.5/0.02/0.001A-104CH-380V3P-920196 Chassis Dimension (inch): 38W45D72H Single Phase Power Requirement: Voltage(VAC): 220 Max Power(VA): 2400 Max Current/Phase(A): 11 Circuit Breaker(A): 15 Three Phase Power Requirement: Voltage(VAC): 380 Max Power(VA): 41786 Max Current/Phase(A): 64 Circuit Breaker(A): 80 | Standing System | 13 | 8P10.16PHNX-F | 8P3.81PHNX-F | 374578 | 136858 | 26 | 26 | [6 empty] | YES | NO | NO | 0 | 0 | NO | NO | 4 | [5 empty] | 138000
920198 | System-LBT21084HC-0~20V-10/0.5/0.02/0.001A-112CH-380V3P-V101 | LBT | 112 | 220V1P/380V3P | 10 | 20 | 0 | LBT21084 20V 10A | LBT21084HC | System-LBT21084HC-0~20V-10/0.5/0.02/0.001A-112CH-380V3P-920198 Chassis Dimension (inch): 38W45D72H Single Phase Power Requirement: Voltage(VAC): 220 Max Power(VA): 4000 Max Current/Phase(A): 18 Circuit Breaker(A): 20 Three Phase Power Requirement: Voltage(VAC): 380 Max Power(VA): 45000 Max Current/Phase(A): 69 Circuit Breaker(A): 80 | Standing System | 14 | 8P10.16PHNX-F | 8P3.81PHNX-F | 374578 | 136858 | 28 | 28 | [6 empty] | YES | NO | NO | 0 | 0 | NO | NO | 4 | [5 empty] | 146000
920200 | System-LBT21084HC-0~5V-20/5/0/0A-8CH-380V3P-V101 | LBT | 8 | 220V1P/380V3P | 20 | 5 | 0 | LBT21084 5V 20A | LBT21084HC | System-LBT21084HC-0~5V-20/5/0/0A-8CH-380V3P-920200 Chassis Dimension (inch): 25W45D40H Single Phase Power Requirement: Voltage(VAC): 220 Max Power(VA): 1200 Max Current/Phase(A): 5 Circuit Breaker(A): 15 Three Phase Power Requirement: Voltage(VAC): 380 Max Power(VA): 2143 Max Current/Phase(A): 4 Circuit Breaker(A): 20 | Standing System | 1 | 8P10.16PHNX-F | 8P3.81PHNX-F | 374578 | 136858 | 2 | 2 | [6 empty] | YES | NO | NO | 0 | 0 | NO | NO | 4 | [5 empty] | 22000
920202 | System-LBT21084HC-0~5V-20/5/0/0A-16CH-380V3P-V101 | LBT | 16 | 220V1P/380V3P | 20 | 5 | 0 | LBT21084 5V 20A | LBT21084HC | System-LBT21084HC-0~5V-20/5/0/0A-16CH-380V3P-920202 Chassis Dimension (inch): 25W45D40H Single Phase Power Requirement: Voltage(VAC): 220 Max Power(VA): 1200 Max Current/Phase(A): 5 Circuit Breaker(A): 15 Three Phase Power Requirement: Voltage(VAC): 380 Max Power(VA): 4286 Max Current/Phase(A): 7 Circuit Breaker(A): 20 | Standing System | 2 | 8P10.16PHNX-F | 8P3.81PHNX-F | 374578 | 136858 | 4 | 4 | [6 empty] | YES | NO | NO | 0 | 0 | NO | NO | 4 | [5 empty] | 27900
920204 | System-LBT21084HC-0~5V-20/5/0/0A-24CH-208V3P-V101 | LBT | 24 | 110V1P/208V3P/480V3P | 20 | 5 | 0 | LBT21084 5V 20A | LBT21084HC | System-LBT21084HC-0~5V-20/5/0/0A-24CH-208V3P-920204 Chassis Dimension (inch): 25W45D40H Three Phase Power Requirement: Voltage(VAC): 208 Max Power(VA): 7629 Max Current/Phase(A): 22 Circuit Breaker(A): 30 | Standing System | 3 | 8P10.16PHNX-F | 8P3.81PHNX-F | 374578 | 136858 | 6 | 6 | [6 empty] | YES | NO | NO | 0 | 0 | NO | NO | 4 | [5 empty] | 34100
920206 | System-LBT21084HC-0~5V-20/5/0/0A-24CH-380V3P-V101 | LBT | 24 | 220V1P/380V3P | 20 | 5 | 0 | LBT21084 5V 20A | LBT21084HC | System-LBT21084HC-0~5V-20/5/0/0A-24CH-380V3P-920206 Chassis Dimension (inch): 25W45D40H Single Phase Power Requirement: Voltage(VAC): 220 Max Power(VA): 1200 Max Current/Phase(A): 5 Circuit Breaker(A): 15 Three Phase Power Requirement: Voltage(VAC): 380 Max Power(VA): 6429 Max Current/Phase(A): 10 Circuit Breaker(A): 20 | Standing System | 3 | 8P10.16PHNX-F | 8P3.81PHNX-F | 374578 | 136858 | 6 | 6 | [6 empty] | YES | NO | NO | 0 | 0 | NO | NO | 4 | [5 empty] | 33800
920208 | System-LBT21084HC-0~5V-20/5/0/0A-32CH-380V3P-V101 | LBT | 32 | 220V1P/380V3P | 20 | 5 | 0 | LBT21084 5V 20A | LBT21084HC | System-LBT21084HC-0~5V-20/5/0/0A-32CH-380V3P-920208 Chassis Dimension (inch): 25W45D51H Single Phase Power Requirement: Voltage(VAC): 220 Max Power(VA): 1200 Max Current/Phase(A): 5 Circuit Breaker(A): 15 Three Phase Power Requirement: Voltage(VAC): 380 Max Power(VA): 8572 Max Current/Phase(A): 14 Circuit Breaker(A): 20 | Standing System | 4 | 8P10.16PHNX-F | 8P3.81PHNX-F | 374578 | 136858 | 8 | 8 | [6 empty] | YES | NO | NO | 0 | 0 | NO | NO | 4 | [5 empty] | 40100
920210 | System-LBT21084HC-0~5V-20/5/0/0A-48CH-380V3P-V101 | LBT | 48 | 220V1P/380V3P | 20 | 5 | 0 | LBT21084 5V 20A | LBT21084HC | System-LBT21084HC-0~5V-20/5/0/0A-48CH-380V3P-920210 Chassis Dimension (inch): 25W45D72H Single Phase Power Requirement: Voltage(VAC): 220 Max Power(VA): 1200 Max Current/Phase(A): 5 Circuit Breaker(A): 15 Three Phase Power Requirement: Voltage(VAC): 380 Max Power(VA): 12858 Max Current/Phase(A): 20 Circuit Breaker(A): 30 | Standing System | 6 | 8P10.16PHNX-F | 8P3.81PHNX-F | 374578 | 136858 | 12 | 12 | [6 empty] | YES | NO | NO | 0 | 0 | NO | NO | 4 | [5 empty] | 61100
920212 | System-LBT21084HC-0~5V-60/5/0.5/0.02A-8CH-208V3P-V101 | LBT | 8 | 110V1P/208V3P/480V3P | 60 | 5 | 0 | LBT21084 5V 60A | LBT21084HC | System-LBT21084HC-0~5V-60/5/0.5/0.02A-8CH-208V3P-920212 Chassis Dimension (inch): 25W45D40H Three Phase Power Requirement: Voltage(VAC): 208 Max Power(VA): 7629 Max Current/Phase(A): 22 Circuit Breaker(A): 30 | Standing System | 1 | 8P10.16PHNX-F | 8P3.81PHNX-F | 374578 | 136858 | 2 | 2 | [6 empty] | YES | NO | NO | 0 | 0 | NO | NO | 4 | [5 empty] | 23800
920214 | System-LBT21084HC-0~5V-60/5/0.5/0.02A-8CH-380V3P-V101 | LBT | 8 | 220V1P/380V3P | 60 | 5 | 0 | LBT21084 5V 60A | LBT21084HC | System-LBT21084HC-0~5V-60/5/0.5/0.02A-8CH-380V3P-920214 Chassis Dimension (inch): 25W45D40H Single Phase Power Requirement: Voltage(VAC): 220 Max Power(VA): 1200 Max Current/Phase(A): 5 Circuit Breaker(A): 15 Three Phase Power Requirement: Voltage(VAC): 380 Max Power(VA): 6429 Max Current/Phase(A): 10 Circuit Breaker(A): 20 | Standing System | 1 | 8P10.16PHNX-F | 8P3.81PHNX-F | 374578 | 136858 | 2 | 2 | [6 empty] | YES | NO | NO | 0 | 0 | NO | NO | 4 | [5 empty] | 23400
920216 | System-LBT21084HC-0~5V-60/5/0.5/0.02A-16CH-380V3P-V101 | LBT | 16 | 220V1P/380V3P | 60 | 5 | 0 | LBT21084 5V 60A | LBT21084HC | System-LBT21084HC-0~5V-60/5/0.5/0.02A-16CH-380V3P-920216 Chassis Dimension (inch): 25W45D51H Single Phase Power Requirement: Voltage(VAC): 220 Max Power(VA): 1200 Max Current/Phase(A): 5 Circuit Breaker(A): 15 Three Phase Power Requirement: Voltage(VAC): 380 Max Power(VA): 12858 Max Current/Phase(A): 20 Circuit Breaker(A): 30 | Standing System | 2 | 8P10.16PHNX-F | 8P3.81PHNX-F | 374578 | 136858 | 4 | 4 | [6 empty] | YES | NO | NO | 0 | 0 | NO | NO | 4 | [5 empty] | 38800
920218 | System-LBT21084HC-0~5V-60/5/0.5/0.02A-24CH-380V3P-V101 | LBT | 24 | 220V1P/380V3P | 60 | 5 | 0 | LBT21084 5V 60A | LBT21084HC | System-LBT21084HC-0~5V-60/5/0.5/0.02A-24CH-380V3P-920218 Chassis Dimension (inch): 25W45D72H Single Phase Power Requirement: Voltage(VAC): 220 Max Power(VA): 1200 Max Current/Phase(A): 5 Circuit Breaker(A): 15 Three Phase Power Requirement: Voltage(VAC): 380 Max Power(VA): 19286 Max Current/Phase(A): 30 Circuit Breaker(A): 50 | Standing System | 3 | 8P10.16PHNX-F | 8P3.81PHNX-F | 374578 | 136858 | 6 | 6 | [6 empty] | YES | NO | NO | 0 | 0 | NO | NO | 4 | [5 empty] | 54500
920220 | System-LBT21084HC-0~5V-60/5/0.5/0.02A-32CH-208V3P-V101 | LBT | 32 | 110V1P/208V3P/480V3P | 60 | 5 | 0 | LBT21084 5V 60A | LBT21084HC | System-LBT21084HC-0~5V-60/5/0.5/0.02A-32CH-208V3P-920220 Chassis Dimension (inch): 25W45D72H Three Phase Power Requirement: Voltage(VAC): 208 Max Power(VA): 26915 Max Current/Phase(A): 75 Circuit Breaker(A): 100 | Standing System | 4 | 8P10.16PHNX-F | 8P3.81PHNX-F | 374578 | 136858 | 8 | 8 | [6 empty] | YES | NO | NO | 0 | 0 | NO | NO | 4 | [5 empty] | 71600
920222 | System-LBT21084HC-0~5V-60/5/0.5/0.02A-32CH-380V3P-V101 | LBT | 32 | 220V1P/380V3P | 60 | 5 | 0 | LBT21084 5V 60A | LBT21084HC | System-LBT21084HC-0~5V-60/5/0.5/0.02A-32CH-380V3P-920222 Chassis Dimension (inch): 25W45D72H Single Phase Power Requirement: Voltage(VAC): 220 Max Power(VA): 1200 Max Current/Phase(A): 5 Circuit Breaker(A): 15 Three Phase Power Requirement: Voltage(VAC): 380 Max Power(VA): 25715 Max Current/Phase(A): 40 Circuit Breaker(A): 50 | Standing System | 4 | 8P10.16PHNX-F | 8P3.81PHNX-F | 374578 | 136858 | 8 | 8 | [6 empty] | YES | NO | NO | 0 | 0 | NO | NO | 4 | [5 empty] | 70200
920224 | System-LBT21084HC-0~5V-60/5/0.5/0.02A-40CH-208V3P-V101 | LBT | 40 | 110V1P/208V3P/480V3P | 60 | 5 | 0 | LBT21084 5V 60A | LBT21084HC | System-LBT21084HC-0~5V-60/5/0.5/0.02A-40CH-208V3P-920224 Chassis Dimension (inch): 38W45D51H Three Phase Power Requirement: Voltage(VAC): 208 Max Power(VA): 33343 Max Current/Phase(A): 93 Circuit Breaker(A): 125 | Standing System | 5 | 8P10.16PHNX-F | 8P3.81PHNX-F | 374578 | 136858 | 10 | 10 | [6 empty] | YES | NO | NO | 0 | 0 | NO | NO | 4 | [5 empty] | 86900
920226 | System-LBT21084HC-0~5V-60/5/0.5/0.02A-40CH-380V3P-V101 | LBT | 40 | 220V1P/380V3P | 60 | 5 | 0 | LBT21084 5V 60A | LBT21084HC | System-LBT21084HC-0~5V-60/5/0.5/0.02A-40CH-380V3P-920226 Chassis Dimension (inch): 38W45D51H Single Phase Power Requirement: Voltage(VAC): 220 Max Power(VA): 1200 Max Current/Phase(A): 5 Circuit Breaker(A): 15 Three Phase Power Requirement: Voltage(VAC): 380 Max Power(VA): 32143 Max Current/Phase(A): 49 Circuit Breaker(A): 63 | Standing System | 5 | 8P10.16PHNX-F | 8P3.81PHNX-F | 374578 | 136858 | 10 | 10 | [6 empty] | YES | NO | NO | 0 | 0 | NO | NO | 4 | [5 empty] | 85200
920228 | System-LBT21084HC-0~5V-60/5/0.5/0.02A-48CH-380V3P-V101 | LBT | 48 | 220V1P/380V3P | 60 | 5 | 0 | LBT21084 5V 60A | LBT21084HC | System-LBT21084HC-0~5V-60/5/0.5/0.02A-48CH-380V3P-920228 Chassis Dimension (inch): 38W45D61H Single Phase Power Requirement: Voltage(VAC): 220 Max Power(VA): 2000 Max Current/Phase(A): 9 Circuit Breaker(A): 15 Three Phase Power Requirement: Voltage(VAC): 380 Max Power(VA): 38572 Max Current/Phase(A): 59 Circuit Breaker(A): 80 | Standing System | 6 | 8P10.16PHNX-F | 8P3.81PHNX-F | 374578 | 136858 | 12 | 12 | [6 empty] | YES | NO | NO | 0 | 0 | NO | NO | 4 | [5 empty] | 102000
920230 | System-LBT21084HC-0~5V-60/5/0.5/0.02A-56CH-380V3P-V101 | LBT | 56 | 220V1P/380V3P | 60 | 5 | 0 | LBT21084 5V 60A | LBT21084HC | System-LBT21084HC-0~5V-60/5/0.5/0.02A-56CH-380V3P-920230 Chassis Dimension (inch): 38W45D61H Single Phase Power Requirement: Voltage(VAC): 220 Max Power(VA): 2000 Max Current/Phase(A): 9 Circuit Breaker(A): 15 Three Phase Power Requirement: Voltage(VAC): 380 Max Power(VA): 45000 Max Current/Phase(A): 69 Circuit Breaker(A): 80 | Standing System | 7 | 8P10.16PHNX-F | 8P3.81PHNX-F | 374578 | 136858 | 14 | 14 | [6 empty] | YES | NO | NO | 0 | 0 | NO | NO | 4 | [5 empty] | 117000
920232 | System-LBT21084HC-0~5V-60/5/0.5/0.02A-64CH-208V3P-V101 | LBT | 64 | 110V1P/208V3P/480V3P | 60 | 5 | 0 | LBT21084 5V 60A | LBT21084HC | System-LBT21084HC-0~5V-60/5/0.5/0.02A-64CH-208V3P-920232 Chassis Dimension (inch): 38W45D72H Three Phase Power Requirement: Voltage(VAC): 208 Max Power(VA): 52629 Max Current/Phase(A): 147 Circuit Breaker(A): 200 | Standing System | 8 | 8P10.16PHNX-F | 8P3.81PHNX-F | 374578 | 136858 | 16 | 16 | [6 empty] | YES | NO | NO | 0 | 0 | NO | NO | 4 | [5 empty] | 136000
920234 | System-LBT21084HC-0~5V-60/5/0.5/0.02A-64CH-480V3P-V101 | LBT | 64 | 110V1P/208V3P/480V3P | 60 | 5 | 0 | LBT21084 5V 60A | LBT21084HC | System-LBT21084HC-0~5V-60/5/0.5/0.02A-64CH-480V3P-920234 Chassis Dimension (inch): 38W45D72H Single Phase Power Requirement: Voltage(VAC): 220 Max Power(VA): 2000 Max Current/Phase(A): 9 Circuit Breaker(A): 15 Three Phase Power Requirement: Voltage(VAC): 480 Max Power(VA): 51429 Max Current/Phase(A): 62 Circuit Breaker(A): 80 | Standing System | 8 | 8P10.16PHNX-F | 8P3.81PHNX-F | 374578 | 136858 | 16 | 16 | [6 empty] | YES | NO | NO | 0 | 0 | NO | NO | 4 | [5 empty] | 136000
920236 | System-LBT21084HC-0~5V-60/5/0.5/0.02A-64CH-380V3P-V101 | LBT | 64 | 220V1P/380V3P | 60 | 5 | 0 | LBT21084 5V 60A | LBT21084HC | System-LBT21084HC-0~5V-60/5/0.5/0.02A-64CH-380V3P-920236 Chassis Dimension (inch): 38W45D72H Single Phase Power Requirement: Voltage(VAC): 220 Max Power(VA): 2000 Max Current/Phase(A): 9 Circuit Breaker(A): 15 Three Phase Power Requirement: Voltage(VAC): 380 Max Power(VA): 51429 Max Current/Phase(A): 79 Circuit Breaker(A): 100 | Standing System | 8 | 8P10.16PHNX-F | 8P3.81PHNX-F | 374578 | 136858 | 16 | 16 | [6 empty] | YES | NO | NO | 0 | 0 | NO | NO | 4 | [5 empty] | 133000
920238 | System-LBT21084UC-0~5V-10/0.5/0.02/0.001A-16CH-110V1P-V101 | LBT | 16 | 110V1P/208V3P/480V3P | 10 | 5 | 0 | LBT21084 5V 10A | LBT21084UC | LBT21084UC-0~5V-10/0.5/0.02/0.001A-16CH-110V1P IV Module PN:464998 Chassis Dimension(inch): 25W45D40H Single Phase Power Requirement: Voltage(VAC): 110 Max Power(VA): 1614 Max Current/Phase(A): 15 Circuit Breaker(A): 20 | Standing System | 2 | 4P5.08PHNX-F |  | 306170 |  | 16 | [7 empty] | YES | NO | NO | 0 | 0 | NO | NO | 4 | [5 empty] | 20000
920240 | System-LBT21084UC-0~5V-10/0.5/0.02/0.001A-16CH-220V1P-V101 | LBT | 16 | 220V1P/380V3P | 10 | 5 | 0 | LBT21084 5V 10A | LBT21084UC | LBT21084UC-0~5V-10/0.5/0.02/0.001A-16CH-220V1P IV Module PN: 441968 Chassis Dimension(inch): 25W45D40H Single Phase Power Requirement: Voltage(VAC): 220 Max Power(VA): 2700 Max Current/Phase(A): 12 Circuit Breaker(A): 15 | Standing System | 2 | 4P5.08PHNX-F |  | 306170 |  | 16 | [7 empty] | YES | NO | NO | 0 | 0 | NO | NO | 4 | [5 empty] | 20000
920242 | System-LBT21084UC-0~5V-10/0.5/0.02/0.001A-24CH-208V3P-V101 | LBT | 24 | 110V1P/208V3P/480V3P | 10 | 5 | 0 | LBT21084 5V 10A | LBT21084UC | LBT21084UC-0~5V-10/0.5/0.02/0.001A-24CH-208V3P IV Module PN: 441968 Chassis Dimension(inch): 25W45D40H Three Phase Power Requirement: Voltage(VAC): 208 Max Power(VA): 3450 Max Current/Phase(A): 22 Circuit Breaker(A): 30 | Standing System | 3 | 4P5.08PHNX-F |  | 306170 |  | 24 | [7 empty] | YES | NO | NO | 0 | 0 | NO | NO | 4 | [5 empty] | 25900
920244 | System-LBT21084UC-0~5V-10/0.5/0.02/0.001A-24CH-220V1P-V101 | LBT | 24 | 220V1P/380V3P | 10 | 5 | 0 | LBT21084 5V 10A | LBT21084UC | LBT21084UC-0~5V-10/0.5/0.02/0.001A-24CH-220V1P IV Module PN: 441968 Chassis Dimension(inch): 25W45D40H Single Phase Power Requirement: Voltage(VAC): 220 Max Power(VA): 3450 Max Current/Phase(A): 16 Circuit Breaker(A): 20 | Standing System | 3 | 4P5.08PHNX-F |  | 306170 |  | 24 | [7 empty] | YES | NO | NO | 0 | 0 | NO | NO | 4 | [5 empty] | 25900
920246 | System-LBT21084UC-0~5V-10/0.5/0.02/0.001A-32CH-208V3P-V101 | LBT | 32 | 110V1P/208V3P/480V3P | 10 | 5 | 0 | LBT21084 5V 10A | LBT21084UC | LBT21084UC-0~5V-10/0.5/0.02/0.001A-32CH-208V3P IV Module PN: 441968 Chassis Dimension(inch): 25W45D40H Three Phase Power Requirement: Voltage(VAC): 208 Max Power(VA): 4200 Max Current/Phase(A): 22 Circuit Breaker(A): 30 | Standing System | 4 | 4P5.08PHNX-F |  | 306170 |  | 32 | [7 empty] | YES | NO | NO | 0 | 0 | NO | NO | 4 | [5 empty] | 31700
920248 | System-LBT21084UC-0~5V-10/0.5/0.02/0.001A-32CH-220V1P-V101 | LBT | 32 | 220V1P/380V3P | 10 | 5 | 0 | LBT21084 5V 10A | LBT21084UC | LBT21084UC-0~5V-10/0.5/0.02/0.001A-32CH-220V1P IV Module PN: 463522 Chassis Dimension(inch): W20D34H36 Single Phase Power Requirement: Voltage(VAC): 220 Max Power(VA): 3228 Max Current/Phase(A): 15 Circuit Breaker(A): 20 | Standing System | 4 | 4P5.08PHNX-F |  | 306170 |  | 32 | [7 empty] | YES | NO | NO | 0 | 0 | NO | NO | 4 | [5 empty] | 31700
920250 | System-LBT21084UC-0~5V-10/0.5/0.02/0.001A-40CH-220V1P-V101 | LBT | 40 | 220V1P/380V3P | 10 | 5 | 0 | LBT21084 5V 10A | LBT21084UC | LBT21084UC-0~5V-10/0.5/0.02/0.001A-40CH-220V1P IV Module PN: 441968 Chassis Dimension(inch): 25W45D40H Single Phase Power Requirement: Voltage(VAC): 220 Max Power(VA): 4950 Max Current/Phase(A): 22 Circuit Breaker(A): 30 | Standing System | 5 | 4P5.08PHNX-F |  | 306170 |  | 40 | [7 empty] | YES | NO | NO | 0 | 0 | NO | NO | 4 | [5 empty] | 37600
920252 | System-LBT21084UC-0~5V-10/0.5/0.02/0.001A-48CH-208V3P-V101 | LBT | 48 | 110V1P/208V3P/480V3P | 10 | 5 | 0 | LBT21084 5V 10A | LBT21084UC | LBT21084UC-0~5V-10/0.5/0.02/0.001A-48CH-208V3P IV Module PN: 464998 Chassis Dimension(inch): 25W45D40H Three Phase Power Requirement: Voltage(VAC): 208 Max Power(VA): 4842 Max Current/Phase(A): 15 Circuit Breaker(A): 20 | Standing System | 6 | 4P5.08PHNX-F |  | 306170 |  | 48 | [7 empty] | YES | NO | NO | 0 | 0 | NO | NO | 4 | [5 empty] | 43400
920254 | System-LBT21084UC-0~5V-10/0.5/0.02/0.001A-48CH-220V1P-V101 | LBT | 48 | 220V1P/380V3P | 10 | 5 | 0 | LBT21084 5V 10A | LBT21084UC | LBT21084UC-0~5V-10/0.5/0.02/0.001A-48CH-220V1P IV Module PN: 441968 Chassis Dimension(inch): 25W45D40H Single Phase Power Requirement: Voltage(VAC): 220 Max Power(VA): 4500 Max Current/Phase(A): 20.5 Circuit Breaker(A): 32 | Standing System | 6 | 4P5.08PHNX-F |  | 306170 |  | 48 | [7 empty] | YES | NO | NO | 0 | 0 | NO | NO | 4 | [5 empty] | 43400
920256 | System-LBT21084UC-0~5V-10/0.5/0.02/0.001A-56CH-380V3P(N)-V101 | LBT | 56 | 220V1P/380V3P | 10 | 5 | 0 | LBT21084 5V 10A | LBT21084UC | LBT21084UC-0~5V-10/0.5/0.02/0.001A-56CH-380V3P(N) IV Module PN: 441968 Chassis Dimension(inch): 25W45D51H Three Phase Power Requirement: Voltage(VAC): 380 Max Power(VA): 6450 Max Current/Phase(A): 16 Circuit Breaker(A): 20 *Neutral Line Required | Standing System | 7 | 4P5.08PHNX-F |  | 306170 |  | 56 | [7 empty] | YES | NO | NO | 0 | 0 | NO | NO | 4 | [5 empty] | 50400
920258 | System-LBT21084UC-0~5V-10/0.5/0.02/0.001A-64CH-380V3P(N)-V101 | LBT | 64 | 220V1P/380V3P | 10 | 5 | 0 | LBT21084 5V 10A | LBT21084UC | LBT21084UC-0~5V-10/0.5/0.02/0.001A-64CH-380V3P(N) IV Module PN: 441968 Chassis Dimension(inch): 25W45D51H Three Phase Power Requirement: Voltage(VAC): 380 Max Power(VA): 7200 Max Current/Phase(A): 16 Circuit Breaker(A): 20 *Neutral Line Required | Standing System | 8 | 4P5.08PHNX-F |  | 306170 |  | 64 | [7 empty] | YES | NO | NO | 0 | 0 | NO | NO | 4 | [5 empty] | 56200
920260 | System-LBT21084UC-0~5V-10/0.5/0.02/0.001A-72CH-380V3P(N)-V101 | LBT | 72 | 220V1P/380V3P | 10 | 5 | 0 | LBT21084 5V 10A | LBT21084UC | System-LBT21084UC-0~5V-10/0.5/0.02/0.001A-72CH-380V3P(N)-V101 Chassis Dimension (inch): 25W45D51H Three Phase Power Requirement: Voltage(VAC): 380 Max Power(VA): 7950 Max Current/Phase(A): 16 Circuit Breaker(A): 20 *Neutral Line Required | Standing System | 9 | 4P5.08PHNX-F |  | 306170 |  | 72 | [7 empty] | YES | NO | NO | 0 | 0 | NO | NO | 4 | [5 empty] | 62100
920262 | System-LBT21084UC-0~5V-10/0.5/0.02/0.001A-80CH-380V3P(N)-V101 | LBT | 80 | 220V1P/380V3P | 10 | 5 | 0 | LBT21084 5V 10A | LBT21084UC | System-LBT21084UC-0~5V-10/0.5/0.02/0.001A-80CH-380V3P(N)-V101 Chassis Dimension (inch): 25W45D72H Three Phase Power Requirement: Voltage(VAC): 380 Max Power(VA): 8700 Max Current/Phase(A): 20 Circuit Breaker(A): 30 *Neutral Line Required | Standing System | 10 | 4P5.08PHNX-F |  | 306170 |  | 80 | [7 empty] | YES | NO | NO | 0 | 0 | NO | NO | 4 | [5 empty] | 69600
920264 | System-LBT21084UC-0~5V-10/0.5/0.02/0.001A-96CH-208V3P-V101 | LBT | 96 | 110V1P/208V3P/480V3P | 10 | 5 | 0 | LBT21084 5V 10A | LBT21084UC | LBT21084UC-0~5V-10/0.5/0.02/0.001A-96CH-208V3P IV Module PN: 463522 Chassis Dimension(inch): W25D45H72 Three Phase Power Requirement: Voltage(VAC): 208 Max Power(VA): 9682 Max Current/Phase(A): 29 Circuit Breaker(A): 32 | Standing System | 12 | 4P5.08PHNX-F |  | 306170 |  | 96 | [7 empty] | YES | NO | NO | 0 | 0 | NO | NO | 4 | [5 empty] | 81400
920266 | System-LBT21084UC-(-5)~5V-1/0.05/0.002/0.0001A-24CH-110V1P-V101 | LBT | 24 | 110V1P/208V3P/480V3P | 1 | 5 | -5 | LBT21084 +/-5V 1A | LBT21084UC | LBT21084UC-(-5)~5V-1/0.05/0.002/0.0001A-24CH-110V1P IV Module PN: 441972 Chassis Dimension(inch): 25W45D40H Single Phase Power Requirement: Voltage(VAC): 110 Max Power(VA): 1425 Max Current/Phase(A): 13 Circuit Breaker(A): 15 | Standing System | 3 | 4P5.08PHNX-F |  | 306170 |  | 24 | [7 empty] | YES | NO | NO | 0 | 0 | NO | NO | 4 | [5 empty] | 23100
920268 | System-LBT21084UC-(-5)~5V-1/0.05/0.002/0.0001A-24CH-220V1P-V101 | LBT | 24 | 220V1P/380V3P | 1 | 5 | -5 | LBT21084 +/-5V 1A | LBT21084UC | LBT21084UC-(-5)~5V-1/0.05/0.002/0.0001A-24CH-220V1P IV Module PN: 441972 Chassis Dimension(inch): 25W45D40H Single Phase Power Requirement: Voltage(VAC): 220 Max Power(VA): 1425 Max Current/Phase(A): 6 Circuit Breaker(A): 15 | Standing System | 3 | 4P5.08PHNX-F |  | 306170 |  | 24 | [7 empty] | YES | NO | NO | 0 | 0 | NO | NO | 4 | [5 empty] | 23100
920270 | System-LBT21084UC-(-5)~5V-1/0.05/0.002/0.0001A-32CH-110V1P-V101 | LBT | 32 | 110V1P/208V3P/480V3P | 1 | 5 | -5 | LBT21084 +/-5V 1A | LBT21084UC | LBT21084UC-(-5)~5V-1/0.05/0.002/0.0001A-32CH-110V1P IV Module PN: 441972 Chassis Dimension(inch): 25W45D40H Single Phase Power Requirement: Voltage(VAC): 110 Max Power(VA): 1500 Max Current/Phase(A): 10 Circuit Breaker(A): 15 | Standing System | 4 | 4P5.08PHNX-F |  | 306170 |  | 32 | [7 empty] | YES | NO | NO | 0 | 0 | NO | NO | 4 | [5 empty] | 27400
920272 | System-LBT21084UC-(-5)~5V-1/0.05/0.002/0.0001A-32CH-220V1P-V101 | LBT | 32 | 220V1P/380V3P | 1 | 5 | -5 | LBT21084 +/-5V 1A | LBT21084UC | SYS-LBT21084UC-(-5)~5V-1/0.05/0.002/0.0001A-32CH-220V1P IV Module PN: 463524 Chassis Dimension(inch): 25W45D40H Single Phase Power Requirement: Voltage(VAC): 220 Max Power(VA): 528 Max Current/Phase(A): 3 Circuit Breaker(A): 15 | Standing System | 4 | 4P5.08PHNX-F |  | 306170 |  | 32 | [7 empty] | YES | NO | NO | 0 | 0 | NO | NO | 4 | [5 empty] | 27400
920274 | System-LBT21084UC-(-5)~5V-1/0.05/0.002/0.0001A-40CH-110V1P-V101 | LBT | 40 | 110V1P/208V3P/480V3P | 1 | 5 | -5 | LBT21084 +/-5V 1A | LBT21084UC | LBT21084UC-(-5)~5V-1/0.05/0.002/0.0001A-40CH-110V1P IV Module PN: 463532 Chassis Dimension(inch): 25W45D40H Single Phase Power Requirement: Voltage(VAC): 110 Max Power(VA): 660 Max Current/Phase(A): 6 Circuit Breaker(A): 16 | Standing System | 5 | 4P5.08PHNX-F |  | 306170 |  | 40 | [7 empty] | YES | NO | NO | 0 | 0 | NO | NO | 4 | [5 empty] | 31700
920276 | System-LBT21084UC-(-5)~5V-1/0.05/0.002/0.0001A-40CH-220V1P-V101 | LBT | 40 | 220V1P/380V3P | 1 | 5 | -5 | LBT21084 +/-5V 1A | LBT21084UC | LBT21084UC-(-5)~5V-1/0.05/0.002/0.0001A-40CH-220V1P IV Module PN: 441972 Chassis Dimension(inch): 25W45D40H Single Phase Power Requirement: Voltage(VAC): 220 Max Power(VA): 1575 Max Current/Phase(A): 7 Circuit Breaker(A): 15 | Standing System | 5 | 4P5.08PHNX-F |  | 306170 |  | 40 | [7 empty] | YES | NO | NO | 0 | 0 | NO | NO | 4 | [5 empty] | 31700
920278 | System-LBT21084UC-(-5)~5V-1/0.05/0.002/0.0001A-48CH-220V1P-V101 | LBT | 48 | 220V1P/380V3P | 1 | 5 | -5 | LBT21084 +/-5V 1A | LBT21084UC | LBT21084UC-(-5)~5V-1/0.05/0.002/0.0001A-48CH-220V1P IV Module PN: 441972 Chassis Dimension(inch): 25W45D40H Single Phase Power Requirement: Voltage(VAC): 220 Max Power(VA): 1650 Max Current/Phase(A): 8 Circuit Breaker(A): 15 | Standing System | 6 | 4P5.08PHNX-F |  | 306170 |  | 48 | [7 empty] | YES | NO | NO | 0 | 0 | NO | NO | 4 | [5 empty] | 36000
920280 | System-LBT21084UC-(-5)~5V-1/0.05/0.002/0.0001A-56CH-220V1P-V101 | LBT | 56 | 220V1P/380V3P | 1 | 5 | -5 | LBT21084 +/-5V 1A | LBT21084UC | LBT21084UC-(-5)~5V-1/0.05/0.002/0.0001A-56CH-220V1P IV Module PN: 441972 Chassis Dimension(inch): 25W45D40H Single Phase Power Requirement: Voltage(VAC): 220 Max Power(VA): 1725 Max Current/Phase(A): 8 Circuit Breaker(A): 15 | Standing System | 7 | 4P5.08PHNX-F |  | 306170 |  | 56 | [7 empty] | YES | NO | NO | 0 | 0 | NO | NO | 4 | [5 empty] | 40400
920282 | System-LBT21084UC-(-5)~5V-1/0.05/0.002/0.0001A-64CH-110V1P-V101 | LBT | 64 | 110V1P/208V3P/480V3P | 1 | 5 | -5 | LBT21084 +/-5V 1A | LBT21084UC | LBT21084UC-(-5)~5V-1/0.05/0.002/0.0001A-64CH-110V1P IV Module PN: 441972 Chassis Dimension(inch): 25W45D51H Single Phase Power Requirement: Voltage(VAC): 110 Max Power(VA): 1800 Max Current/Phase(A): 16 Circuit Breaker(A): 20 | Standing System | 8 | 4P5.08PHNX-F |  | 306170 |  | 64 | [7 empty] | YES | NO | NO | 0 | 0 | NO | NO | 4 | [5 empty] | 45800
920284 | System-LBT21084UC-(-5)~5V-1/0.05/0.002/0.0001A-64CH-220V1P-V101 | LBT | 64 | 220V1P/380V3P | 1 | 5 | -5 | LBT21084 +/-5V 1A | LBT21084UC | LBT21084UC-(-5)~5V-1/0.05/0.002/0.0001A-64CH-220V1P IV Module PN: 441972 Chassis Dimension(inch): 25W45D51H Single Phase Power Requirement: Voltage(VAC): 220 Max Power(VA): 1800 Max Current/Phase(A): 8 Circuit Breaker(A): 15 | Standing System | 8 | 4P5.08PHNX-F |  | 306170 |  | 64 | [7 empty] | YES | NO | NO | 0 | 0 | NO | NO | 4 | [5 empty] | 45800
920286 | System-LBT21084UC-(-5)~5V-1/0.05/0.002/0.0001A-72CH-220V1P-V101 | LBT | 72 | 220V1P/380V3P | 1 | 5 | -5 | LBT21084 +/-5V 1A | LBT21084UC | LBT21084UC-(-5)~5V-1/0.05/0.002/0.0001A-72CH-220V1P IV Module PN: 441972 Chassis Dimension(inch): 25W45D51H Single Phase Power Requirement: Voltage(VAC): 220 Max Power(VA): 1875 Max Current/Phase(A): 9 Circuit Breaker(A): 15 | Standing System | 9 | 4P5.08PHNX-F |  | 306170 |  | 72 | [7 empty] | YES | NO | NO | 0 | 0 | NO | NO | 4 | [5 empty] | 50100
920288 | System-LBT21084UC-(-5)~5V-1/0.05/0.002/0.0001A-80CH-220V1P-V101 | LBT | 80 | 220V1P/380V3P | 1 | 5 | -5 | LBT21084 +/-5V 1A | LBT21084UC | System-LBT21084UC-(-5)~5V-1/0.05/0.002/0.0001A-80CH-220V1P-V101 Chassis Dimension (inch): 25W45D51H Single Phase Power Requirement: Voltage(VAC): 220 Max Power(VA): 1950 Max Current/Phase(A): 9 Circuit Breaker(A): 15 | Standing System | 10 | 4P5.08PHNX-F |  | 306170 |  | 80 | [7 empty] | YES | NO | NO | 0 | 0 | NO | NO | 4 | [5 empty] | 54400
920290 | System-LBT21084UC-(-5)~5V-1/0.05/0.002/0.0001A-88CH-220V1P-V101 | LBT | 88 | 220V1P/380V3P | 1 | 5 | -5 | LBT21084 +/-5V 1A | LBT21084UC | System-LBT21084UC-(-5)~5V-1/0.05/0.002/0.0001A-88CH-220V1P-V101 Chassis Dimension (inch): 25W45D72H Single Phase Power Requirement: Voltage(VAC): 220 Max Power(VA): 2025 Max Current/Phase(A): 9 Circuit Breaker(A): 15 | Standing System | 11 | 4P5.08PHNX-F |  | 306170 |  | 88 | [7 empty] | YES | NO | NO | 0 | 0 | NO | NO | 4 | [5 empty] | 62200
920292 | System-LBT21084UC-(-5)~5V-1/0.05/0.002/0.0001A-96CH-110V1P-V101 | LBT | 96 | 110V1P/208V3P/480V3P | 1 | 5 | -5 | LBT21084 +/-5V 1A | LBT21084UC | System-LBT21084UC-(-5)~5V-1/0.05/0.002/0.0001A-96CH-110V1P-V101 Chassis Dimension (inch): 25W45D72H Single Phase Power Requirement: Voltage(VAC): 110 Max Power(VA): 2100 Max Current/Phase(A): 19 Circuit Breaker(A): 30 | Standing System | 12 | 4P5.08PHNX-F |  | 306170 |  | 96 | [7 empty] | YES | NO | NO | 0 | 0 | NO | NO | 4 | [5 empty] | 66500
920294 | System-LBT21084UC-(-5)~5V-1/0.05/0.002/0.0001A-96CH-220V1P-V101 | LBT | 96 | 220V1P/380V3P | 1 | 5 | -5 | LBT21084 +/-5V 1A | LBT21084UC | System-LBT21084UC-(-5)~5V-1/0.05/0.002/0.0001A-96CH-220V1P-V101 Chassis Dimension (inch): 25W45D72H Single Phase Power Requirement: Voltage(VAC): 220 Max Power(VA): 2100 Max Current/Phase(A): 10 Circuit Breaker(A): 15 | Standing System | 12 | 4P5.08PHNX-F |  | 306170 |  | 96 | [7 empty] | YES | NO | NO | 0 | 0 | NO | NO | 4 | [5 empty] | 66500
920296 | System-LBT21084UC-(-5)~5V-5/0.5/0.02/0.001A-24CH-220V1P-V101 | LBT | 24 | 220V1P/380V3P | 5 | 5 | -5 | LBT21084 +/-5V 5A | LBT21084UC | LBT21084UC-(-5)~5V-5/0.5/0.02/0.001A-24CH-220V1P IV Module PN: 441970 Chassis Dimension(inch): 25W45D40H Single Phase Power Requirement: Voltage(VAC): 220 Max Power(VA): 2325 Max Current/Phase(A): 11 Circuit Breaker(A): 15 | Standing System | 3 | 4P5.08PHNX-F |  | 306170 |  | 24 | [7 empty] | YES | NO | NO | 0 | 0 | NO | NO | 4 | [5 empty] | 24900
920298 | System-LBT21084UC-(-5)~5V-5/0.5/0.02/0.001A-32CH-220V1P-V101 | LBT | 32 | 220V1P/380V3P | 5 | 5 | -5 | LBT21084 +/-5V 5A | LBT21084UC | LBT21084UC-(-5)~5V-5/0.5/0.02/0.001A-32CH-220V1P IV Module PN: 441970 Chassis Dimension(inch): 25W45D40H Single Phase Power Requirement: Voltage(VAC): 220 Max Power(VA): 2700 Max Current/Phase(A): 12 Circuit Breaker(A): 15 | Standing System | 4 | 4P5.08PHNX-F |  | 306170 |  | 32 | [7 empty] | YES | NO | NO | 0 | 0 | NO | NO | 4 | [5 empty] | 29200
920300 | System-LBT21084UC-(-5)~5V-5/0.5/0.02/0.001A-40CH-220V1P-V101 | LBT | 40 | 220V1P/380V3P | 5 | 5 | -5 | LBT21084 +/-5V 5A | LBT21084UC | LBT21084UC-(-5)~5V-5/0.5/0.02/0.001A-40CH-220V1P IV Module PN: 441970 Chassis Dimension(inch): 25W45D40H Single Phase Power Requirement: Voltage(VAC): 220 Max Power(VA): 3075 Max Current/Phase(A): 14 Circuit Breaker(A): 20 | Standing System | 5 | 4P5.08PHNX-F |  | 306170 |  | 40 | [7 empty] | YES | NO | NO | 0 | 0 | NO | NO | 4 | [5 empty] | 35300
920302 | System-LBT21084UC-(-5)~5V-5/0.5/0.02/0.001A-48CH-208V3P-V101 | LBT | 48 | 110V1P/208V3P/480V3P | 5 | 5 | -5 | LBT21084 +/-5V 5A | LBT21084UC | LBT21084UC-(-5)~5V-5/0.5/0.02/0.001A-48CH-208V3P IV Module PN: 441970 Chassis Dimension(inch): 25W45D40H Three Phase Power Requirement: Voltage(VAC): 208 Max Power(VA): 3450 Max Current/Phase(A): 13 Circuit Breaker(A): 16 | Standing System | 6 | 4P5.08PHNX-F |  | 306170 |  | 48 | [7 empty] | YES | NO | NO | 0 | 0 | NO | NO | 4 | [5 empty] | 39600
920304 | System-LBT21084UC-(-5)~5V-5/0.5/0.02/0.001A-48CH-220V1P-V101 | LBT | 48 | 220V1P/380V3P | 5 | 5 | -5 | LBT21084 +/-5V 5A | LBT21084UC | LBT21084UC-(-5)~5V-5/0.5/0.02/0.001A-48CH-220V1P IV Module PN: 441970 Chassis Dimension(inch): 25W45D40H Single Phase Power Requirement: Voltage(VAC): 220 Max Power(VA): 3450 Max Current/Phase(A): 16 Circuit Breaker(A): 20 | Standing System | 6 | 4P5.08PHNX-F |  | 306170 |  | 48 | [7 empty] | YES | NO | NO | 0 | 0 | NO | NO | 4 | [5 empty] | 39600
920306 | System-LBT21084UC-(-5)~5V-5/0.5/0.02/0.001A-56CH-220V1P-V101 | LBT | 56 | 220V1P/380V3P | 5 | 5 | -5 | LBT21084 +/-5V 5A | LBT21084UC | LBT21084UC-(-5)~5V-5/0.5/0.02/0.001A-56CH-220V1P IV Module PN: 441970 Chassis Dimension(inch): 25W45D51H Single Phase Power Requirement: Voltage(VAC): 220 Max Power(VA): 3825 Max Current/Phase(A): 17 Circuit Breaker(A): 20 | Standing System | 7 | 4P5.08PHNX-F |  | 306170 |  | 56 | [7 empty] | YES | NO | NO | 0 | 0 | NO | NO | 4 | [5 empty] | 46800
920308 | System-LBT21084UC-(-5)~5V-5/0.5/0.02/0.001A-64CH-220V1P-V101 | LBT | 64 | 220V1P/380V3P | 5 | 5 | -5 | LBT21084 +/-5V 5A | LBT21084UC | LBT21084UC-(-5)~5V-5/0.5/0.02/0.001A-64CH-220V1P IV Module PN: 441970 Chassis Dimension(inch): 25W45D51H Single Phase Power Requirement: Voltage(VAC): 220 Max Power(VA): 4200 Max Current/Phase(A): 19 Circuit Breaker(A): 30 | Standing System | 8 | 4P5.08PHNX-F |  | 306170 |  | 64 | [7 empty] | YES | NO | NO | 0 | 0 | NO | NO | 4 | [5 empty] | 51200
920310 | System-LBT21084UC-(-5)~5V-5/0.5/0.02/0.001A-72CH-220V1P-V101 | LBT | 72 | 220V1P/380V3P | 5 | 5 | -5 | LBT21084 +/-5V 5A | LBT21084UC | LBT21084UC-(-5)~5V-5/0.5/0.02/0.001A-72CH-220V1P IV Module PN: 441970 Chassis Dimension(inch): 25W45D51H Single Phase Power Requirement: Voltage(VAC): 220 Max Power(VA): 4575 Max Current/Phase(A): 21 Circuit Breaker(A): 30 | Standing System | 9 | 4P5.08PHNX-F |  | 306170 |  | 72 | [7 empty] | YES | NO | NO | 0 | 0 | NO | NO | 4 | [5 empty] | 57300
920312 | System-LBT21084UC-(-5)~5V-5/0.5/0.02/0.001A-80CH-220V1P-V101 | LBT | 80 | 220V1P/380V3P | 5 | 5 | -5 | LBT21084 +/-5V 5A | LBT21084UC | LBT21084UC-(-5)~5V-5/0.5/0.02/0.001A-80CH-220V1P IV Module PN: 441970 Chassis Dimension(inch): 25W45D51H Single Phase Power Requirement: Voltage(VAC): 220 Max Power(VA): 4950 Max Current/Phase(A): 22 Circuit Breaker(A): 30 | Standing System | 10 | 4P5.08PHNX-F |  | 306170 |  | 80 | [7 empty] | YES | NO | NO | 0 | 0 | NO | NO | 4 | [5 empty] | 61600
920314 | System-LBT21084UC-(-5)~5V-5/0.5/0.02/0.001A-88CH-220V1P-V101 | LBT | 88 | 220V1P/380V3P | 5 | 5 | -5 | LBT21084 +/-5V 5A | LBT21084UC | LBT21084UC-(-5)~5V-5/0.5/0.02/0.001A-88CH-220V1P IV Module PN: 441970 Chassis Dimension(inch): 25W45D72H Single Phase Power Requirement: Voltage(VAC): 220 Max Power(VA): 5325 Max Current/Phase(A): 24 Circuit Breaker(A): 30 | Standing System | 11 | 4P5.08PHNX-F |  | 306170 |  | 88 | [7 empty] | YES | NO | NO | 0 | 0 | NO | NO | 4 | [5 empty] | 69400
920316 | System-LBT21084UC-(-5)~5V-5/0.5/0.02/0.001A-96CH-208V3P-V101 | LBT | 96 | 110V1P/208V3P/480V3P | 5 | 5 | -5 | LBT21084 +/-5V 5A | LBT21084UC | LBT21084UC-(-5)~5V-5/0.5/0.02/0.001A-96CH-208V3P IV Module PN: 463526 Chassis Dimension(inch): 25W45D72H Three Phase Power Requirement: Voltage(VAC): 208 Max Power(VA): 5183 Max Current/Phase(A): 16 Circuit Breaker(A): 20 | Standing System | 12 | 4P5.08PHNX-F |  | 306170 |  | 96 | [7 empty] | YES | NO | NO | 0 | 0 | NO | NO | 4 | [5 empty] | 73800
920318 | System-LBT21084UC-(-5)~5V-5/0.5/0.02/0.001A-96CH-220V1P-V101 | LBT | 96 | 220V1P/380V3P | 5 | 5 | -5 | LBT21084 +/-5V 5A | LBT21084UC | LBT21084UC-(-5)~5V-5/0.5/0.02/0.001A-96CH-220V1P IV Module PN: 441970 Chassis Dimension(inch): 25W45D72H Single Phase Power Requirement: Voltage(VAC): 220 Max Power(VA): 5183 Max Current/Phase(A): 23.6 Circuit Breaker(A): 32 | Standing System | 12 | 4P5.08PHNX-F |  | 306170 |  | 96 | [7 empty] | YES | NO | NO | 0 | 0 | NO | NO | 4 | [5 empty] | 73800
920320 | System-LBT21084UC-0~5V-5/0.5/0.02/0.001A-24CH-110V1P-V101 | LBT | 24 | 110V1P/208V3P/480V3P | 5 | 5 | 0 | LBT21084 5V 5A | LBT21084UC | LBT21084UC-0~5V-5/0.5/0.02/0.001A-24CH-110V1P IV Module PN: 441970 Chassis Dimension(inch): 25W45D40H Single Phase Power Requirement: Voltage(VAC): 110 Max Power(VA): 2325 Max Current/Phase(A): 21 Circuit Breaker(A): 30 | Standing System | 3 | 4P5.08PHNX-F |  | 306170 |  | 24 | [7 empty] | YES | NO | NO | 0 | 0 | NO | NO | 4 | [5 empty] | 24300
920322 | System-LBT21084UC-0~5V-5/0.5/0.02/0.001A-24CH-220V1P-V101 | LBT | 24 | 220V1P/380V3P | 5 | 5 | 0 | LBT21084 5V 5A | LBT21084UC | LBT21084UC-0~5V-5/0.5/0.02/0.001A-24CH-220V1P IV Module PN: 441970 Chassis Dimension(inch): 25W45D40H Single Phase Power Requirement: Voltage(VAC): 220 Max Power(VA): 2325 Max Current/Phase(A): 11 Circuit Breaker(A): 15 | Standing System | 3 | 4P5.08PHNX-F |  | 306170 |  | 24 | [7 empty] | YES | NO | NO | 0 | 0 | NO | NO | 4 | [5 empty] | 24300
920324 | System-LBT21084UC-0~5V-5/0.5/0.02/0.001A-32CH-110V1P-V101 | LBT | 32 | 110V1P/208V3P/480V3P | 5 | 5 | 0 | LBT21084 5V 5A | LBT21084UC | LBT21084UC-0~5V-5/0.5/0.02/0.001A-32CH-110V1P IV Module PN: 441970 Chassis Dimension(inch): 25W45D40H Single Phase Power Requirement: Voltage(VAC): 110 Max Power(VA): 2700 Max Current/Phase(A): 25 Circuit Breaker(A): 30 | Standing System | 4 | 4P5.08PHNX-F |  | 306170 |  | 32 | [7 empty] | YES | NO | NO | 0 | 0 | NO | NO | 4 | [5 empty] | 28700
920326 | System-LBT21084UC-0~5V-5/0.5/0.02/0.001A-32CH-220V1P-V101 | LBT | 32 | 220V1P/380V3P | 5 | 5 | 0 | LBT21084 5V 5A | LBT21084UC | LBT21084UC-0~5V-5/0.5/0.02/0.001A-32CH-220V1P IV Module PN: 441970 Chassis Dimension(inch): 25W45D40H Single Phase Power Requirement: Voltage(VAC): 220 Max Power(VA): 2700 Max Current/Phase(A): 12 Circuit Breaker(A): 15 | Standing System | 4 | 4P5.08PHNX-F |  | 306170 |  | 32 | [7 empty] | YES | NO | NO | 0 | 0 | NO | NO | 4 | [5 empty] | 28700
920328 | System-LBT21084UC-0~5V-5/0.5/0.02/0.001A-40CH-208V3P-V101 | LBT | 40 | 110V1P/208V3P/480V3P | 5 | 5 | 0 | LBT21084 5V 5A | LBT21084UC | LBT21084UC-0~5V-5/0.5/0.02/0.001A-40CH-208V3P IV Module PN: 441970 Chassis Dimension(inch): 25W45D40H Three Phase Power Requirement: Voltage(VAC): 208 Max Power(VA): 3075 Max Current/Phase(A): 22 Circuit Breaker(A): 30 | Standing System | 5 | 4P5.08PHNX-F |  | 306170 |  | 40 | [7 empty] | YES | NO | NO | 0 | 0 | NO | NO | 4 | [5 empty] | 34500
920330 | System-LBT21084UC-0~5V-5/0.5/0.02/0.001A-40CH-220V1P-V101 | LBT | 40 | 220V1P/380V3P | 5 | 5 | 0 | LBT21084 5V 5A | LBT21084UC | LBT21084UC-0~5V-5/0.5/0.02/0.001A-40CH-220V1P IV Module PN: 441970 Chassis Dimension(inch): 25W45D40H Single Phase Power Requirement: Voltage(VAC): 220 Max Power(VA): 3075 Max Current/Phase(A): 14 Circuit Breaker(A): 20 | Standing System | 5 | 4P5.08PHNX-F |  | 306170 |  | 40 | [7 empty] | YES | NO | NO | 0 | 0 | NO | NO | 4 | [5 empty] | 34500
920332 | System-LBT21084UC-0~5V-5/0.5/0.02/0.001A-48CH-208V3P-V101 | LBT | 48 | 110V1P/208V3P/480V3P | 5 | 5 | 0 | LBT21084 5V 5A | LBT21084UC | LBT21084UC-0~5V-5/0.5/0.02/0.001A-48CH-208V3P IV Module PN: 441970 Chassis Dimension(inch): 25W45D40H Three Phase Power Requirement: Voltage(VAC): 208 Max Power(VA): 3450 Max Current/Phase(A): 22 Circuit Breaker(A): 30 | Standing System | 6 | 4P5.08PHNX-F |  | 306170 |  | 48 | [7 empty] | YES | NO | NO | 0 | 0 | NO | NO | 4 | [5 empty] | 38800
920334 | System-LBT21084UC-0~5V-5/0.5/0.02/0.001A-48CH-220V1P-V101 | LBT | 48 | 220V1P/380V3P | 5 | 5 | 0 | LBT21084 5V 5A | LBT21084UC | LBT21084UC-0~5V-5/0.5/0.02/0.001A-48CH-220V1P IV Module PN: 463526 Chassis Dimension(inch): 25W45D40H Single Phase Power Requirement: Voltage(VAC): 220 Max Power(VA): 2667 Max Current/Phase(A): 12 Circuit Breaker(A): 16 | Standing System | 6 | 4P5.08PHNX-F |  | 306170 |  | 48 | [7 empty] | YES | NO | NO | 0 | 0 | NO | NO | 4 | [5 empty] | 38800
920336 | System-LBT21084UC-0~5V-5/0.5/0.02/0.001A-64CH-208V3P-V101 | LBT | 64 | 110V1P/208V3P/480V3P | 5 | 5 | 0 | LBT21084 5V 5A | LBT21084UC | LBT21084UC-0~5V-5/0.5/0.02/0.001A-64CH-208V3P IV Module PN: 441970 Chassis Dimension(inch): 25W45D51H Three Phase Power Requirement: Voltage(VAC): 208 Max Power(VA): 4200 Max Current/Phase(A): 22 Circuit Breaker(A): 30 | Standing System | 8 | 4P5.08PHNX-F |  | 306170 |  | 64 | [7 empty] | YES | NO | NO | 0 | 0 | NO | NO | 4 | [5 empty] | 50100
920338 | System-LBT21084UC-0~5V-5/0.5/0.02/0.001A-64CH-220V1P-V101 | LBT | 64 | 220V1P/380V3P | 5 | 5 | 0 | LBT21084 5V 5A | LBT21084UC | LBT21084UC-0~5V-5/0.5/0.02/0.001A-64CH-220V1P IV Module PN: 441970 Chassis Dimension(inch): 25W45D51H Single Phase Power Requirement: Voltage(VAC): 220 Max Power(VA): 4200 Max Current/Phase(A): 19 Circuit Breaker(A): 30 | Standing System | 8 | 4P5.08PHNX-F |  | 306170 |  | 64 | [7 empty] | YES | NO | NO | 0 | 0 | NO | NO | 4 | [5 empty] | 50100
920340 | System-LBT21084UC-0~5V-5/0.5/0.02/0.001A-96CH-208V3P-V101 | LBT | 96 | 110V1P/208V3P/480V3P | 5 | 5 | 0 | LBT21084 5V 5A | LBT21084UC | LBT21084UC-0~5V-5/0.5/0.02/0.001A-96CH-208V3P IV Module PN: 441970 Chassis Dimension(inch): 25W45D72H Three Phase Power Requirement: Voltage(VAC): 208 Max Power(VA): 5700 Max Current/Phase(A): 22 Circuit Breaker(A): 30 | Standing System | 12 | 4P5.08PHNX-F |  | 306170 |  | 96 | [7 empty] | YES | NO | NO | 0 | 0 | NO | NO | 4 | [5 empty] | 72200
920342 | System-LBT21162-(-5)~5V-1/0.1/0/0A-48CH-220V1P-V101 | LBT | 48 | 220V1P/380V3P | 1 | 5 | -5 | LBT21162 +/-5V 1A | LBT21162 | LBT21162-(-5)~5V-1/0.1/0/0A-48CH-220V1P IV Module PN: 442946 Chassis Dimension(inch): 25W45D40H Single Phase Power Requirement: Voltage(VAC): 220 Max Power(VA): 1650 Max Current/Phase(A): 8 Circuit Breaker(A): 15 | Standing System | 3 | 16P3.81PHNX-F |  | 381546 |  | 12 | [7 empty] | YES | NO | NO | 0 | 0 | NO | NO | 2 | [5 empty] | 25300
920344 | System-LBT21162-(-5)~5V-1/0.1/0/0A-80CH-220V1P-V101 | LBT | 80 | 220V1P/380V3P | 1 | 5 | -5 | LBT21162 +/-5V 1A | LBT21162 | LBT21162-(-5)~5V-1/0.1/0/0A-80CH-220V1P IV Module PN: 442946 Chassis Dimension(inch): 25W45D40H Single Phase Power Requirement: Voltage(VAC): 220 Max Power(VA): 1950 Max Current/Phase(A): 9 Circuit Breaker(A): 15 | Standing System | 5 | 16P3.81PHNX-F |  | 381546 |  | 20 | [7 empty] | YES | NO | NO | 0 | 0 | NO | NO | 2 | [5 empty] | 35400
920346 | System-LBT21162-(-5)~5V-1/0.1/0/0A-96CH-220V1P-V101 | LBT | 96 | 220V1P/380V3P | 1 | 5 | -5 | LBT21162 +/-5V 1A | LBT21162 | LBT21162-(-5)~5V-1/0.1/0/0A-96CH-220V1P IV Module PN: 442946 Chassis Dimension(inch): 25W45D40H Single Phase Power Requirement: Voltage(VAC): 220 Max Power(VA): 2100 Max Current/Phase(A): 10 Circuit Breaker(A): 15 | Standing System | 6 | 16P3.81PHNX-F |  | 381546 |  | 24 | [7 empty] | YES | NO | NO | 0 | 0 | NO | NO | 2 | [5 empty] | 42300
920348 | System-LBT21162-(-5)~5V-1/0.1/0/0A-112CH-220V1P-V101 | LBT | 112 | 220V1P/380V3P | 1 | 5 | -5 | LBT21162 +/-5V 1A | LBT21162 | LBT21162-(-5)~5V-1/0.1/0/0A-112CH-220V1P IV Module PN: 442946 Chassis Dimension(inch): 25W45D40H Single Phase Power Requirement: Voltage(VAC): 220 Max Power(VA): 2250 Max Current/Phase(A): 10 Circuit Breaker(A): 15 | Standing System | 7 | 16P3.81PHNX-F |  | 381546 |  | 28 | [7 empty] | YES | NO | NO | 0 | 0 | NO | NO | 2 | [5 empty] | 47400
920350 | System-LBT21162-(-5)~5V-1/0.1/0/0A-128CH-220V1P-V101 | LBT | 128 | 220V1P/380V3P | 1 | 5 | -5 | LBT21162 +/-5V 1A | LBT21162 | LBT21162-(-5)~5V-1/0.1/0/0A-128CH-220V1P IV Module PN: 442946 Chassis Dimension(inch): 25W45D51H Single Phase Power Requirement: Voltage(VAC): 220 Max Power(VA): 2400 Max Current/Phase(A): 11 Circuit Breaker(A): 15 | Standing System | 8 | 16P3.81PHNX-F |  | 381546 |  | 32 | [7 empty] | YES | NO | NO | 0 | 0 | NO | NO | 2 | [5 empty] | 53500
920352 | System-LBT21162-(-5)~5V-1/0.1/0/0A-192CH-110V1P-V101 | LBT | 192 | 110V1P/208V3P/480V3P | 1 | 5 | -5 | LBT21162 +/-5V 1A | LBT21162 | LBT21162-(-5)~5V-1/0.1/0/0A-192CH-110V1P IV Module PN: 442946 Chassis Dimension(inch): 25W45D72H Single Phase Power Requirement: Voltage(VAC): 110 Max Power(VA): 3000 Max Current/Phase(A): 27 Circuit Breaker(A): 30 | Standing System | 12 | 16P3.81PHNX-F |  | 381546 |  | 48 | [7 empty] | YES | NO | NO | 0 | 0 | NO | NO | 2 | [5 empty] | 77300
920354 | System-LBT21162-0~5V-5/0.5/0/0A-32CH-110V1P-V101 | LBT | 32 | 110V1P/208V3P/480V3P | 5 | 5 | 0 | LBT21162 5V 5A | LBT21162 | LBT21162-0~5V-5/0.5/0/0A-32CH-110V1P IV Module PN: 430686 Chassis Dimension(inch): 25W45D40H Single Phase Power Requirement: Voltage(VAC): 110 Max Power(VA): 2700 Max Current/Phase(A): 25 Circuit Breaker(A): 30 | Standing System | 2 | 16P3.81PHNX-F |  | 381546 |  | 8 | [7 empty] | YES | NO | NO | 0 | 0 | NO | NO | 2 | [5 empty] | 21500
920356 | System-LBT21162-0~5V-5/0.5/0/0A-32CH-220V1P-V101 | LBT | 32 | 220V1P/380V3P | 5 | 5 | 0 | LBT21162 5V 5A | LBT21162 | LBT21162-0~5V-5/0.5/0/0A-32CH-220V1P IV Module PN: 430686 Chassis Dimension(inch): 25W45D40H Single Phase Power Requirement: Voltage(VAC): 220 Max Power(VA): 2700 Max Current/Phase(A): 12 Circuit Breaker(A): 15 | Standing System | 2 | 16P3.81PHNX-F |  | 381546 |  | 8 | [7 empty] | YES | NO | NO | 0 | 0 | NO | NO | 2 | [5 empty] | 21500
920358 | System-LBT21162-0~5V-5/0.5/0/0A-48CH-220V1P-V101 | LBT | 48 | 220V1P/380V3P | 5 | 5 | 0 | LBT21162 5V 5A | LBT21162 | LBT21162-0~5V-5/0.5/0/0A-48CH-220V1P IV Module PN: 430686 Chassis Dimension(inch): 25W45D40H Single Phase Power Requirement: Voltage(VAC): 220 Max Power(VA): 3450 Max Current/Phase(A): 16 Circuit Breaker(A): 20 | Standing System | 3 | 16P3.81PHNX-F |  | 381546 |  | 12 | [7 empty] | YES | NO | NO | 0 | 0 | NO | NO | 2 | [5 empty] | 28100
920360 | System-LBT21162-0~5V-5/0.5/0/0A-64CH-220V1P-V101 | LBT | 64 | 220V1P/380V3P | 5 | 5 | 0 | LBT21162 5V 5A | LBT21162 | LBT21162-0~5V-5/0.5/0/0A-64CH-220V1P IV Module PN: 430686 Chassis Dimension(inch): 25W45D40H Single Phase Power Requirement: Voltage(VAC): 220 Max Power(VA): 4200 Max Current/Phase(A): 19 Circuit Breaker(A): 30 | Standing System | 4 | 16P3.81PHNX-F |  | 381546 |  | 16 | [7 empty] | YES | NO | NO | 0 | 0 | NO | NO | 2 | [5 empty] | 34700
920362 | System-LBT21162-0~5V-5/0.5/0/0A-80CH-220V1P-V101 | LBT | 80 | 220V1P/380V3P | 5 | 5 | 0 | LBT21162 5V 5A | LBT21162 | LBT21162-0~5V-5/0.5/0/0A-80CH-220V1P IV Module PN: 430686 Chassis Dimension(inch): 25W45D40H Single Phase Power Requirement: Voltage(VAC): 220 Max Power(VA): 4950 Max Current/Phase(A): 22 Circuit Breaker(A): 30 | Standing System | 5 | 16P3.81PHNX-F |  | 381546 |  | 20 | [7 empty] | YES | NO | NO | 0 | 0 | NO | NO | 2 | [5 empty] | 41300
920364 | System-LBT21162-0~5V-5/0.5/0/0A-96CH-208V3P-V101 | LBT | 96 | 110V1P/208V3P/480V3P | 5 | 5 | 0 | LBT21162 5V 5A | LBT21162 | LBT21162-0~5V-5/0.5/0/0A-96CH-208V3P IV Module PN: 462480 Chassis Dimension(inch): 25W45D40H Three Phase Power Requirement: Voltage(VAC): 208 Max Power(VA): 5188 Max Current/Phase(A): 16 Circuit Breaker(A): 20 | Standing System | 6 | 16P3.81PHNX-F |  | 381546 |  | 24 | [7 empty] | YES | NO | NO | 0 | 0 | NO | NO | 2 | [5 empty] | 47900
920366 | System-LBT21162-0~5V-5/0.5/0/0A-96CH-220V1P-V101 | LBT | 96 | 220V1P/380V3P | 5 | 5 | 0 | LBT21162 5V 5A | LBT21162 | LBT21162-0~5V-5/0.5/0/0A-96CH-220V1P IV Module PN: 430686 Chassis Dimension(inch): 25W45D40H Single Phase Power Requirement: Voltage(VAC): 220 Max Power(VA): 5700 Max Current/Phase(A): 26 Circuit Breaker(A): 30 | Standing System | 6 | 16P3.81PHNX-F |  | 381546 |  | 24 | [7 empty] | YES | NO | NO | 0 | 0 | NO | NO | 2 | [5 empty] | 47900
920368 | System-LBT21162-0~5V-5/0.5/0/0A-112CH-380V3P(N)-V101 | LBT | 112 | 220V1P/380V3P | 5 | 5 | 0 | LBT21162 5V 5A | LBT21162 | LBT21162-0~5V-5/0.5/0/0A-112CH-380V3P(N) IV Module PN: 430686 Chassis Dimension(inch): 25W45D51H Three Phase Power Requirement: Voltage(VAC): 380 Max Power(VA): 6450 Max Current/Phase(A): 16 Circuit Breaker(A): 20 *Neutral Line Required | Standing System | 7 | 16P3.81PHNX-F |  | 381546 |  | 28 | [7 empty] | YES | NO | NO | 0 | 0 | NO | NO | 2 | [5 empty] | 55600
920370 | System-LBT21162-0~5V-5/0.5/0/0A-128CH-380V3P(N)-V101 | LBT | 128 | 220V1P/380V3P | 5 | 5 | 0 | LBT21162 5V 5A | LBT21162 | LBT21162-0~5V-5/0.5/0/0A-128CH-380V3P(N) IV Module PN: 430686 Chassis Dimension(inch): 25W45D51H Three Phase Power Requirement: Voltage(VAC): 380 Max Power(VA): 7200 Max Current/Phase(A): 16 Circuit Breaker(A): 20 *Neutral Line Required | Standing System | 8 | 16P3.81PHNX-F |  | 381546 |  | 32 | [7 empty] | YES | NO | NO | 0 | 0 | NO | NO | 2 | [5 empty] | 62200
920372 | System-LBT21162-0~5V-5/0.5/0/0A-192CH-208V3P-V101 | LBT | 192 | 110V1P/208V3P/480V3P | 5 | 5 | 0 | LBT21162 5V 5A | LBT21162 | LBT21162-0~5V-5/0.5/0/0A-192CH-208V3P IV Module PN: 430686 Chassis Dimension(inch): 25W45D72H Three Phase Power Requirement: Voltage(VAC): 208 Max Power(VA): 10200 Max Current/Phase(A): 31 Circuit Breaker(A): 50 | Standing System | 12 | 16P3.81PHNX-F |  | 381546 |  | 48 | [7 empty] | YES | NO | NO | 0 | 0 | NO | NO | 2 | [5 empty] | 90300
920374 | System-LBT21162-0~5V-5/0.5/0/0A-192CH-380V3P(N)-V101 | LBT | 192 | 220V1P/380V3P | 5 | 5 | 0 | LBT21162 5V 5A | LBT21162 | LBT21162-0~5V-5/0.5/0/0A-192CH-380V3P(N) IV Module PN: 430686 Chassis Dimension(inch): 25W45D72H Three Phase Power Requirement: Voltage(VAC): 380 Max Power(VA): 10200 Max Current/Phase(A): 20 Circuit Breaker(A): 30 *Neutral Line Required | Standing System | 12 | 16P3.81PHNX-F |  | 381546 |  | 48 | [7 empty] | YES | NO | NO | 0 | 0 | NO | NO | 2 | [5 empty] | 90300
920404 | System-LBT20084-(-10)~10V-0.1/0.01/0.001/0.0001A-24CH-110V1P-V101 | LBT | 24 | 110V1P/208V3P/480V3P | 0.1 | 10 | -10 | LBT20084 +/-10V 0.1A | LBT20084 | LBT20084-(-10)~10V-0.1/0.01/0.001/0.0001A-24CH-110V1P IV Module PN: 441978 Chassis Dimension(inch): 25W45D40H Single Phase Power Requirement: Voltage(VAC): 110 Max Power(VA): 1200 Max Current/Phase(A): 11 Circuit Breaker(A): 15 | Standing System | 3 | 4P5.08PHNX-F |  | 194922 |  | 24 | [7 empty] | YES | NO | NO | 0 | 0 | NO | NO | 4 | [5 empty] | 21700
920406 | System-LBT20084-(-10)~10V-0.1/0.01/0.001/0.0001A-24CH-220V1P-V101 | LBT | 24 | 220V1P/380V3P | 0.1 | 10 | -10 | LBT20084 +/-10V 0.1A | LBT20084 | LBT20084-(-10)~10V-0.1/0.01/0.001/0.0001A-24CH-220V1P IV Module PN: 441978 Chassis Dimension(inch): 25W45D40H Single Phase Power Requirement: Voltage(VAC): 220 Max Power(VA): 1200 Max Current/Phase(A): 5 Circuit Breaker(A): 15 | Standing System | 3 | 4P5.08PHNX-F |  | 194922 |  | 24 | [7 empty] | YES | NO | NO | 0 | 0 | NO | NO | 4 | [5 empty] | 21700
920408 | System-LBT20084-(-10)~10V-0.1/0.01/0.001/0.0001A-32CH-110V1P-V101 | LBT | 32 | 110V1P/208V3P/480V3P | 0.1 | 10 | -10 | LBT20084 +/-10V 0.1A | LBT20084 | LBT20084-(-10)~10V-0.1/0.01/0.001/0.0001A-32CH-110V1P IV Module PN: 441978 Chassis Dimension(inch): 25W45D40H Single Phase Power Requirement: Voltage(VAC): 110 Max Power(VA): 1200 Max Current/Phase(A): 11 Circuit Breaker(A): 15 | Standing System | 4 | 4P5.08PHNX-F |  | 194922 |  | 32 | [7 empty] | YES | NO | NO | 0 | 0 | NO | NO | 4 | [5 empty] | 26200
920410 | System-LBT20084-(-10)~10V-0.1/0.01/0.001/0.0001A-32CH-220V1P-V101 | LBT | 32 | 220V1P/380V3P | 0.1 | 10 | -10 | LBT20084 +/-10V 0.1A | LBT20084 | LBT20084-(-10)~10V-0.1/0.01/0.001/0.0001A-32CH-220V1P IV Module PN: 441978 Chassis Dimension(inch): 25W45D40H Single Phase Power Requirement: Voltage(VAC): 220 Max Power(VA): 1200 Max Current/Phase(A): 5 Circuit Breaker(A): 15 | Standing System | 4 | 4P5.08PHNX-F |  | 194922 |  | 32 | [7 empty] | YES | NO | NO | 0 | 0 | NO | NO | 4 | [5 empty] | 26200
920412 | System-LBT20084-(-10)~10V-0.1/0.01/0.001/0.0001A-40CH-110V1P-V101 | LBT | 40 | 110V1P/208V3P/480V3P | 0.1 | 10 | -10 | LBT20084 +/-10V 0.1A | LBT20084 | LBT20084-(-10)~10V-0.1/0.01/0.001/0.0001A-40CH-110V1P IV Module PN: 464930 Chassis Dimension(inch): 20W34D36H Single Phase Power Requirement: Voltage(VAC): 110 Max Power(VA): 1200 Max Current/Phase(A): 11 Circuit Breaker(A): 15 | Standing System | 5 | 4P5.08PHNX-F |  | 194922 |  | 40 | [7 empty] | YES | NO | NO | 0 | 0 | NO | NO | 4 | [5 empty] | 30700
920414 | System-LBT20084-(-10)~10V-0.1/0.01/0.001/0.0001A-40CH-220V1P-V101 | LBT | 40 | 220V1P/380V3P | 0.1 | 10 | -10 | LBT20084 +/-10V 0.1A | LBT20084 | LBT20084-(-10)~10V-0.1/0.01/0.001/0.0001A-40CH-220V1P IV Module PN: 441978 Chassis Dimension(inch): 25W45D40H Single Phase Power Requirement: Voltage(VAC): 220 Max Power(VA): 1200 Max Current/Phase(A): 5 Circuit Breaker(A): 15 | Standing System | 5 | 4P5.08PHNX-F |  | 194922 |  | 40 | [7 empty] | YES | NO | NO | 0 | 0 | NO | NO | 4 | [5 empty] | 30700
920416 | System-LBT20084-(-10)~10V-0.1/0.01/0.001/0.0001A-48CH-110V1P-V101 | LBT | 48 | 110V1P/208V3P/480V3P | 0.1 | 10 | -10 | LBT20084 +/-10V 0.1A | LBT20084 | LBT20084-(-10)~10V-0.1/0.01/0.001/0.0001A-48CH-110V1P IV Module PN: 441978 Chassis Dimension(inch): 25W45D40H Single Phase Power Requirement: Voltage(VAC): 110 Max Power(VA): 1200 Max Current/Phase(A): 11 Circuit Breaker(A): 15 | Standing System | 6 | 4P5.08PHNX-F |  | 194922 |  | 48 | [7 empty] | YES | NO | NO | 0 | 0 | NO | NO | 4 | [5 empty] | 35200
920418 | System-LBT20084-(-10)~10V-0.1/0.01/0.001/0.0001A-56CH-110V1P-V101 | LBT | 56 | 110V1P/208V3P/480V3P | 0.1 | 10 | -10 | LBT20084 +/-10V 0.1A | LBT20084 | LBT20084-(-10)~10V-0.1/0.01/0.001/0.0001A-56CH-110V1P IV Module PN: 441978 Chassis Dimension(inch): 25W45D40H Single Phase Power Requirement: Voltage(VAC): 110 Max Power(VA): 1200 Max Current/Phase(A): 11 Circuit Breaker(A): 15 | Standing System | 7 | 4P5.08PHNX-F |  | 194922 |  | 56 | [7 empty] | YES | NO | NO | 0 | 0 | NO | NO | 4 | [5 empty] | 39700
920420 | System-LBT20084-(-10)~10V-0.1/0.01/0.001/0.0001A-64CH-110V1P-V101 | LBT | 64 | 110V1P/208V3P/480V3P | 0.1 | 10 | -10 | LBT20084 +/-10V 0.1A | LBT20084 | LBT20084-(-10)~10V-0.1/0.01/0.001/0.0001A-64CH-110V1P IV Module PN: 441978 Chassis Dimension(inch): 25W45D51H Single Phase Power Requirement: Voltage(VAC): 110 Max Power(VA): 1200 Max Current/Phase(A): 11 Circuit Breaker(A): 15 | Standing System | 8 | 4P5.08PHNX-F |  | 194922 |  | 64 | [7 empty] | YES | NO | NO | 0 | 0 | NO | NO | 4 | [5 empty] | 45200
920422 | System-LBT20084-(-10)~10V-0.1/0.01/0.001/0.0001A-72CH-110V1P-V101 | LBT | 72 | 110V1P/208V3P/480V3P | 0.1 | 10 | -10 | LBT20084 +/-10V 0.1A | LBT20084 | LBT20084-(-10)~10V-0.1/0.01/0.001/0.0001A-72CH-110V1P IV Module PN: 441978 Chassis Dimension(inch): 25W45D51H Single Phase Power Requirement: Voltage(VAC): 110 Max Power(VA): 1200 Max Current/Phase(A): 11 Circuit Breaker(A): 15 | Standing System | 9 | 4P5.08PHNX-F |  | 194922 |  | 72 | [7 empty] | YES | NO | NO | 0 | 0 | NO | NO | 4 | [5 empty] | 49700
920424 | System-LBT20084-(-10)~10V-0.1/0.01/0.001/0.0001A-80CH-110V1P-V101 | LBT | 80 | 110V1P/208V3P/480V3P | 0.1 | 10 | -10 | LBT20084 +/-10V 0.1A | LBT20084 | LBT20084-(-10)~10V-0.1/0.01/0.001/0.0001A-80CH-110V1P IV Module PN: 441978 Chassis Dimension(inch): 25W45D51H Single Phase Power Requirement: Voltage(VAC): 110 Max Power(VA): 1200 Max Current/Phase(A): 11 Circuit Breaker(A): 15 | Standing System | 10 | 4P5.08PHNX-F |  | 194922 |  | 80 | [7 empty] | YES | NO | NO | 0 | 0 | NO | NO | 4 | [5 empty] | 54200
920426 | System-LBT20084-(-10)~10V-0.1/0.01/0.001/0.0001A-88CH-110V1P-V101 | LBT | 88 | 110V1P/208V3P/480V3P | 0.1 | 10 | -10 | LBT20084 +/-10V 0.1A | LBT20084 | LBT20084-(-10)~10V-0.1/0.01/0.001/0.0001A-88CH-110V1P IV Module PN: 441978 Chassis Dimension(inch): 25W45D72H Single Phase Power Requirement: Voltage(VAC): 110 Max Power(VA): 1200 Max Current/Phase(A): 11 Circuit Breaker(A): 15 | Standing System | 11 | 4P5.08PHNX-F |  | 194922 |  | 88 | [7 empty] | YES | NO | NO | 0 | 0 | NO | NO | 4 | [5 empty] | 60400
920428 | System-LBT20084-(-10)~10V-0.1/0.01/0.001/0.0001A-96CH-110V1P-V101 | LBT | 96 | 110V1P/208V3P/480V3P | 0.1 | 10 | -10 | LBT20084 +/-10V 0.1A | LBT20084 | LBT20084-(-10)~10V-0.1/0.01/0.001/0.0001A-96CH-110V1P IV Module PN: 441978 Chassis Dimension(inch): 25W45D72H Single Phase Power Requirement: Voltage(VAC): 110 Max Power(VA): 1200 Max Current/Phase(A): 11 Circuit Breaker(A): 15 | Standing System | 12 | 4P5.08PHNX-F |  | 194922 |  | 96 | [7 empty] | YES | NO | NO | 0 | 0 | NO | NO | 4 | [5 empty] | 64900
920430 | System-LBT20084-(-10)~10V-0.1/0.01/0.001/0.0001A-104CH-110V1P-V101 | LBT | 104 | 110V1P/208V3P/480V3P | 0.1 | 10 | -10 | LBT20084 +/-10V 0.1A | LBT20084 | LBT20084-(-10)~10V-0.1/0.01/0.001/0.0001A-104CH-110V1P IV Module PN: 441978 Chassis Dimension(inch): 25W45D72H Single Phase Power Requirement: Voltage(VAC): 110 Max Power(VA): 1200 Max Current/Phase(A): 11 Circuit Breaker(A): 15 | Standing System | 13 | 4P5.08PHNX-F |  | 194922 |  | 104 | [7 empty] | YES | NO | NO | 0 | 0 | NO | NO | 4 | [5 empty] | 69300
920432 | System-LBT20084-(-10)~10V-0.1/0.01/0.001/0.0001A-112CH-110V1P-V101 | LBT | 112 | 110V1P/208V3P/480V3P | 0.1 | 10 | -10 | LBT20084 +/-10V 0.1A | LBT20084 | LBT20084-(-10)~10V-0.1/0.01/0.001/0.0001A-112CH-110V1P IV Module PN: 441978 Chassis Dimension(inch): 25W45D72H Single Phase Power Requirement: Voltage(VAC): 110 Max Power(VA): 1200 Max Current/Phase(A): 11 Circuit Breaker(A): 15 | Standing System | 14 | 4P5.08PHNX-F |  | 194922 |  | 112 | [7 empty] | YES | NO | NO | 0 | 0 | NO | NO | 4 | [5 empty] | 74700
920434 | System-LBT20084-(-10)~10V-0.1/0.01/0.001/0.0001A-120CH-110V1P-V101 | LBT | 120 | 110V1P/208V3P/480V3P | 0.1 | 10 | -10 | LBT20084 +/-10V 0.1A | LBT20084 | LBT20084-(-10)~10V-0.1/0.01/0.001/0.0001A-120CH-110V1P IV Module PN: 441978 Chassis Dimension(inch): 25W45D72H Single Phase Power Requirement: Voltage(VAC): 110 Max Power(VA): 1200 Max Current/Phase(A): 11 Circuit Breaker(A): 15 | Standing System | 15 | 4P5.08PHNX-F |  | 194922 |  | 120 | [7 empty] | YES | NO | NO | 0 | 0 | NO | NO | 4 | [5 empty] | 79100
920436 | System-LBT20084-(-10)~10V-0.1/0.01/0.001/0.0001A-128CH-110V1P-V101 | LBT | 128 | 110V1P/208V3P/480V3P | 0.1 | 10 | -10 | LBT20084 +/-10V 0.1A | LBT20084 | LBT20084-(-10)~10V-0.1/0.01/0.001/0.0001A-128CH-110V1P IV Module PN: 441978 Chassis Dimension(inch): 25W45D72H Single Phase Power Requirement: Voltage(VAC): 110 Max Power(VA): 1200 Max Current/Phase(A): 11 Circuit Breaker(A): 15 | Standing System | 16 | 4P5.08PHNX-F |  | 194922 |  | 128 | [7 empty] | YES | NO | NO | 0 | 0 | NO | NO | 4 | [5 empty] | 83600
920438 | System-LBT20084-(-5)~5V-0.2/0.01/0.001/0.0001A-24CH-110V1P-V101 | LBT | 24 | 110V1P/208V3P/480V3P | 0.2 | 5 | -5 | LBT20084 +/-5V 0.2A | LBT20084 | LBT20084-(-5)~5V-0.2/0.01/0.001/0.0001A-24CH-110V1P IV Module PN: 441976 Chassis Dimension(inch): 25W45D40H Single Phase Power Requirement: Voltage(VAC): 110 Max Power(VA): 1200 Max Current/Phase(A): 11 Circuit Breaker(A): 15 | Standing System | 3 | 4P5.08PHNX-F |  | 194922 |  | 24 | [7 empty] | YES | NO | NO | 0 | 0 | NO | NO | 4 | [5 empty] | 21700
920440 | System-LBT20084-(-5)~5V-0.2/0.01/0.001/0.0001A-24CH-220V1P-V101 | LBT | 24 | 220V1P/380V3P | 0.2 | 5 | -5 | LBT20084 +/-5V 0.2A | LBT20084 | LBT20084-(-5)~5V-0.2/0.01/0.001/0.0001A-24CH-220V1P IV Module PN: 441976 Chassis Dimension(inch): 25W45D40H Single Phase Power Requirement: Voltage(VAC): 220 Max Power(VA): 1200 Max Current/Phase(A): 5 Circuit Breaker(A): 15 | Standing System | 3 | 4P5.08PHNX-F |  | 194922 |  | 24 | [7 empty] | YES | NO | NO | 0 | 0 | NO | NO | 4 | [5 empty] | 21700
920442 | System-LBT20084-(-5)~5V-0.2/0.01/0.001/0.0001A-32CH-110V1P-V101 | LBT | 32 | 110V1P/208V3P/480V3P | 0.2 | 5 | -5 | LBT20084 +/-5V 0.2A | LBT20084 | LBT20084-(-5)~5V-0.2/0.01/0.001/0.0001A-32CH-110V1P IV Module PN: 441976 Chassis Dimension(inch): 25W45D40H Single Phase Power Requirement: Voltage(VAC): 110 Max Power(VA): 1200 Max Current/Phase(A): 11 Circuit Breaker(A): 15 | Standing System | 4 | 4P5.08PHNX-F |  | 194922 |  | 32 | [7 empty] | YES | NO | NO | 0 | 0 | NO | NO | 4 | [5 empty] | 26200
920444 | System-LBT20084-(-5)~5V-0.2/0.01/0.001/0.0001A-32CH-220V1P-V101 | LBT | 32 | 220V1P/380V3P | 0.2 | 5 | -5 | LBT20084 +/-5V 0.2A | LBT20084 | LBT20084-(-5)~5V-0.2/0.01/0.001/0.0001A-32CH-220V1P IV Module PN: 441976 Chassis Dimension(inch): 25W45D40H Single Phase Power Requirement: Voltage(VAC): 220 Max Power(VA): 1200 Max Current/Phase(A): 5 Circuit Breaker(A): 15 | Standing System | 4 | 4P5.08PHNX-F |  | 194922 |  | 32 | [7 empty] | YES | NO | NO | 0 | 0 | NO | NO | 4 | [5 empty] | 26200
920446 | System-LBT20084-(-5)~5V-0.2/0.01/0.001/0.0001A-40CH-110V1P-V101 | LBT | 40 | 110V1P/208V3P/480V3P | 0.2 | 5 | -5 | LBT20084 +/-5V 0.2A | LBT20084 | LBT20084-(-5)~5V-0.2/0.01/0.001/0.0001A-40CH-110V1P IV Module PN: 441976 Chassis Dimension(inch): 25W45D40H Single Phase Power Requirement: Voltage(VAC): 110 Max Power(VA): 1200 Max Current/Phase(A): 11 Circuit Breaker(A): 15 | Standing System | 5 | 4P5.08PHNX-F |  | 194922 |  | 40 | [7 empty] | YES | NO | NO | 0 | 0 | NO | NO | 4 | [5 empty] | 30700
920448 | System-LBT20084-(-5)~5V-0.2/0.01/0.001/0.0001A-40CH-220V1P-V101 | LBT | 40 | 220V1P/380V3P | 0.2 | 5 | -5 | LBT20084 +/-5V 0.2A | LBT20084 | LBT20084-(-5)~5V-0.2/0.01/0.001/0.0001A-40CH-220V1P IV Module PN: 441976 Chassis Dimension(inch): 25W45D40H Single Phase Power Requirement: Voltage(VAC): 220 Max Power(VA): 1200 Max Current/Phase(A): 5 Circuit Breaker(A): 15 | Standing System | 5 | 4P5.08PHNX-F |  | 194922 |  | 40 | [7 empty] | YES | NO | NO | 0 | 0 | NO | NO | 4 | [5 empty] | 30700
920450 | System-LBT20084-(-5)~5V-0.2/0.01/0.001/0.0001A-48CH-220V1P-V101 | LBT | 48 | 220V1P/380V3P | 0.2 | 5 | -5 | LBT20084 +/-5V 0.2A | LBT20084 | LBT20084-(-5)~5V-0.2/0.01/0.001/0.0001A-48CH-220V1P IV Module PN: 441976 Chassis Dimension(inch): 25W45D40H Single Phase Power Requirement: Voltage(VAC): 220 Max Power(VA): 1200 Max Current/Phase(A): 5 Circuit Breaker(A): 15 | Standing System | 6 | 4P5.08PHNX-F |  | 194922 |  | 48 | [7 empty] | YES | NO | NO | 0 | 0 | NO | NO | 4 | [5 empty] | 35200
920452 | System-LBT20084-(-5)~5V-0.2/0.01/0.001/0.0001A-56CH-220V1P-V101 | LBT | 56 | 220V1P/380V3P | 0.2 | 5 | -5 | LBT20084 +/-5V 0.2A | LBT20084 | LBT20084-(-5)~5V-0.2/0.01/0.001/0.0001A-56CH-220V1P IV Module PN: 441976 Chassis Dimension(inch): 25W45D40H Single Phase Power Requirement: Voltage(VAC): 220 Max Power(VA): 1200 Max Current/Phase(A): 5 Circuit Breaker(A): 15 | Standing System | 7 | 4P5.08PHNX-F |  | 194922 |  | 56 | [7 empty] | YES | NO | NO | 0 | 0 | NO | NO | 4 | [5 empty] | 39700
920454 | System-LBT20084-(-5)~5V-0.2/0.01/0.001/0.0001A-64CH-110V1P-V101 | LBT | 64 | 110V1P/208V3P/480V3P | 0.2 | 5 | -5 | LBT20084 +/-5V 0.2A | LBT20084 | LBT20084-(-5)~5V-0.2/0.01/0.001/0.0001A-64CH-110V1P IV Module PN: 441976 Chassis Dimension(inch): 25W45D51H Single Phase Power Requirement: Voltage(VAC): 110 Max Power(VA): 1200 Max Current/Phase(A): 11 Circuit Breaker(A): 15 | Standing System | 8 | 4P5.08PHNX-F |  | 194922 |  | 64 | [7 empty] | YES | NO | NO | 0 | 0 | NO | NO | 4 | [5 empty] | 45200
920456 | System-LBT20084-(-5)~5V-0.2/0.01/0.001/0.0001A-64CH-220V1P-V101 | LBT | 64 | 220V1P/380V3P | 0.2 | 5 | -5 | LBT20084 +/-5V 0.2A | LBT20084 | LBT20084-(-5)~5V-0.2/0.01/0.001/0.0001A-64CH-220V1P IV Module PN: 441976 Chassis Dimension(inch): 25W45D51H Single Phase Power Requirement: Voltage(VAC): 220 Max Power(VA): 1200 Max Current/Phase(A): 5 Circuit Breaker(A): 15 | Standing System | 8 | 4P5.08PHNX-F |  | 194922 |  | 64 | [7 empty] | YES | NO | NO | 0 | 0 | NO | NO | 4 | [5 empty] | 45200
920458 | System-LBT20084-(-5)~5V-0.2/0.01/0.001/0.0001A-72CH-220V1P-V101 | LBT | 72 | 220V1P/380V3P | 0.2 | 5 | -5 | LBT20084 +/-5V 0.2A | LBT20084 | LBT20084-(-5)~5V-0.2/0.01/0.001/0.0001A-72CH-220V1P IV Module PN: 441976 Chassis Dimension(inch): 25W45D51H Single Phase Power Requirement: Voltage(VAC): 220 Max Power(VA): 1200 Max Current/Phase(A): 5 Circuit Breaker(A): 15 | Standing System | 9 | 4P5.08PHNX-F |  | 194922 |  | 72 | [7 empty] | YES | NO | NO | 0 | 0 | NO | NO | 4 | [5 empty] | 49700
920460 | System-LBT20084-(-5)~5V-0.2/0.01/0.001/0.0001A-80CH-110V1P-V101 | LBT | 80 | 110V1P/208V3P/480V3P | 0.2 | 5 | -5 | LBT20084 +/-5V 0.2A | LBT20084 | LBT20084-(-5)~5V-0.2/0.01/0.001/0.0001A-80CH-110V1P IV Module PN: 441976 Chassis Dimension(inch): 25W45D51H Single Phase Power Requirement: Voltage(VAC): 110 Max Power(VA): 1200 Max Current/Phase(A): 11 Circuit Breaker(A): 15 | Standing System | 10 | 4P5.08PHNX-F |  | 194922 |  | 80 | [7 empty] | YES | NO | NO | 0 | 0 | NO | NO | 4 | [5 empty] | 54200
920462 | System-LBT20084-(-5)~5V-0.2/0.01/0.001/0.0001A-80CH-220V1P-V101 | LBT | 80 | 220V1P/380V3P | 0.2 | 5 | -5 | LBT20084 +/-5V 0.2A | LBT20084 | LBT20084-(-5)~5V-0.2/0.01/0.001/0.0001A-80CH-220V1P IV Module PN: 441976 Chassis Dimension(inch): 25W45D51H Single Phase Power Requirement: Voltage(VAC): 220 Max Power(VA): 1200 Max Current/Phase(A): 5 Circuit Breaker(A): 15 | Standing System | 10 | 4P5.08PHNX-F |  | 194922 |  | 80 | [7 empty] | YES | NO | NO | 0 | 0 | NO | NO | 4 | [5 empty] | 54200
920464 | System-LBT20084-(-5)~5V-0.2/0.01/0.001/0.0001A-88CH-220V1P-V101 | LBT | 88 | 220V1P/380V3P | 0.2 | 5 | -5 | LBT20084 +/-5V 0.2A | LBT20084 | LBT20084-(-5)~5V-0.2/0.01/0.001/0.0001A-88CH-220V1P IV Module PN: 441976 Chassis Dimension(inch): 25W45D72H Single Phase Power Requirement: Voltage(VAC): 220 Max Power(VA): 1200 Max Current/Phase(A): 5 Circuit Breaker(A): 15 | Standing System | 11 | 4P5.08PHNX-F |  | 194922 |  | 88 | [7 empty] | YES | NO | NO | 0 | 0 | NO | NO | 4 | [5 empty] | 60400
920466 | System-LBT20084-(-5)~5V-0.2/0.01/0.001/0.0001A-96CH-110V1P-V101 | LBT | 96 | 110V1P/208V3P/480V3P | 0.2 | 5 | -5 | LBT20084 +/-5V 0.2A | LBT20084 | LBT20084-(-5)~5V-0.2/0.01/0.001/0.0001A-96CH-110V1P IV Module PN: 441976 Chassis Dimension(inch): 25W45D72H Single Phase Power Requirement: Voltage(VAC): 110 Max Power(VA): 1200 Max Current/Phase(A): 11 Circuit Breaker(A): 15 | Standing System | 12 | 4P5.08PHNX-F |  | 194922 |  | 96 | [7 empty] | YES | NO | NO | 0 | 0 | NO | NO | 4 | [5 empty] | 64900
920468 | System-LBT20084-(-5)~5V-0.2/0.01/0.001/0.0001A-96CH-220V1P-V101 | LBT | 96 | 220V1P/380V3P | 0.2 | 5 | -5 | LBT20084 +/-5V 0.2A | LBT20084 | LBT20084-(-5)~5V-0.2/0.01/0.001/0.0001A-96CH-220V1P IV Module PN: 441976 Chassis Dimension(inch): 25W45D72H Single Phase Power Requirement: Voltage(VAC): 220 Max Power(VA): 1200 Max Current/Phase(A): 5 Circuit Breaker(A): 15 | Standing System | 12 | 4P5.08PHNX-F |  | 194922 |  | 96 | [7 empty] | YES | NO | NO | 0 | 0 | NO | NO | 4 | [5 empty] | 64900
920470 | System-LBT20084-(-5)~5V-0.2/0.01/0.001/0.0001A-104CH-220V1P-V101 | LBT | 104 | 220V1P/380V3P | 0.2 | 5 | -5 | LBT20084 +/-5V 0.2A | LBT20084 | LBT20084-(-5)~5V-0.2/0.01/0.001/0.0001A-104CH-220V1P IV Module PN: 441976 Chassis Dimension(inch): 25W45D72H Single Phase Power Requirement: Voltage(VAC): 220 Max Power(VA): 1200 Max Current/Phase(A): 5 Circuit Breaker(A): 15 | Standing System | 13 | 4P5.08PHNX-F |  | 194922 |  | 104 | [7 empty] | YES | NO | NO | 0 | 0 | NO | NO | 4 | [5 empty] | 69300
920472 | System-LBT20084-(-5)~5V-0.2/0.01/0.001/0.0001A-112CH-220V1P-V101 | LBT | 112 | 220V1P/380V3P | 0.2 | 5 | -5 | LBT20084 +/-5V 0.2A | LBT20084 | LBT20084-(-5)~5V-0.2/0.01/0.001/0.0001A-112CH-220V1P IV Module PN: 441976 Chassis Dimension(inch): 25W45D72H Single Phase Power Requirement: Voltage(VAC): 220 Max Power(VA): 1200 Max Current/Phase(A): 5 Circuit Breaker(A): 15 | Standing System | 14 | 4P5.08PHNX-F |  | 194922 |  | 112 | [7 empty] | YES | NO | NO | 0 | 0 | NO | NO | 4 | [5 empty] | 74700
920474 | System-LBT20084-(-5)~5V-0.2/0.01/0.001/0.0001A-120CH-220V1P-V101 | LBT | 120 | 220V1P/380V3P | 0.2 | 5 | -5 | LBT20084 +/-5V 0.2A | LBT20084 | LBT20084-(-5)~5V-0.2/0.01/0.001/0.0001A-120CH-220V1P IV Module PN: 463516 Chassis Dimension(inch): 25W45D72H Single Phase Power Requirement: Voltage(VAC): 220 Max Power(VA): 1043 Max Current/Phase(A): 5 Circuit Breaker(A): 15 | Standing System | 15 | 4P5.08PHNX-F |  | 194922 |  | 120 | [7 empty] | YES | NO | NO | 0 | 0 | NO | NO | 4 | [5 empty] | 79100
920476 | System-LBT20084-(-5)~5V-0.2/0.01/0.001/0.0001A-128CH-110V1P-V101 | LBT | 128 | 110V1P/208V3P/480V3P | 0.2 | 5 | -5 | LBT20084 +/-5V 0.2A | LBT20084 | LBT20084-(-5)~5V-0.2/0.01/0.001/0.0001A-128CH-110V1P IV Module PN: 441976 Chassis Dimension(inch): 25W45D72H Single Phase Power Requirement: Voltage(VAC): 110 Max Power(VA): 1200 Max Current/Phase(A): 11 Circuit Breaker(A): 15 | Standing System | 16 | 4P5.08PHNX-F |  | 194922 |  | 128 | [7 empty] | YES | NO | NO | 0 | 0 | NO | NO | 4 | [5 empty] | 83600
920478 | System-LBT20084-(-5)~5V-0.2/0.01/0.001/0.0001A-128CH-220V1P-V101 | LBT | 128 | 220V1P/380V3P | 0.2 | 5 | -5 | LBT20084 +/-5V 0.2A | LBT20084 | LBT20084-(-5)~5V-0.2/0.01/0.001/0.0001A-128CH-220V1P IV Module PN: 441976 Chassis Dimension(inch): 25W45D72H Single Phase Power Requirement: Voltage(VAC): 220 Max Power(VA): 1200 Max Current/Phase(A): 5 Circuit Breaker(A): 15 | Standing System | 16 | 4P5.08PHNX-F |  | 194922 |  | 128 | [7 empty] | YES | NO | NO | 0 | 0 | NO | NO | 4 | [5 empty] | 83600
920480 | System-HS21044-0~5V-10/0.5/0.02/0.001A-16CH-110V1P-V101 | HS | 16 | 110V1P/208V3P/480V3P | 10 | 5 | 0 | HS21044 5V 10A | HS21044 |  |  | 4 | 4P5.08PHNX-F |  | 306170 |  | 16 | [7 empty] | YES | NO | NO | 0 | 0 | YES | NO | 4 | [5 empty] | 49500
920482 | System-HS21044-(-5)~5V-5/0.5/0.02/0.001A-20CH-220V1P-V101 | HS | 20 | 220V1P/380V3P | 5 | 5 | -5 | HS21044 +/-5V 5A | HS21044 |  |  | 5 | 4P5.08PHNX-F |  | 306170 |  | 20 | [7 empty] | YES | NO | NO | 0 | 0 | YES | NO | 4 | [5 empty] | 59400
920484 | System-LBT20162-(-5)~5V-0.1/0.01/0/0A-192CH-110V1P-V101 | LBT | 192 | 110V1P/208V3P/480V3P | 0.1 | 5 | -5 | LBT20162 +/-5V 0.1A | LBT20162 | LBT20162-(-5)~5V-0.1/0.01/0/0A-192CH-110V1P IV Module PN: 443894 Chassis Dimension(inch): 25W45D72H Single Phase Power Requirement: Voltage(VAC): 110 Max Power(VA): 1200 Max Current/Phase(A): 11 Circuit Breaker(A): 15 | Standing System | 12 | 16P3.81PHNX-F |  | 381546 |  | 48 | [7 empty] | YES | NO | NO | 0 | 0 | NO | NO | 2 | [5 empty] | 72700
920486 | System-LBT20162-(-5)~5V-0.1/0.01/0/0A-256CH-110V1P-V101 | LBT | 256 | 110V1P/208V3P/480V3P | 0.1 | 5 | -5 | LBT20162 +/-5V 0.1A | LBT20162 | LBT20162-(-5)~5V-0.1/0.01/0/0A-256CH-110V1P IV Module PN: 443894 Chassis Dimension(inch): 25W45D72H Single Phase Power Requirement: Voltage(VAC): 110 Max Power(VA): 1200 Max Current/Phase(A): 11 Circuit Breaker(A): 15 | Standing System | 16 | 16P3.81PHNX-F |  | 381546 |  | 64 | [7 empty] | YES | NO | NO | 0 | 0 | NO | NO | 2 | [5 empty] | 94100
920514 | System-LBT21084UC-0~5V-10/0.5/0.02/0.001A-72CH-208V3P-V101 | LBT | 72 | 110V1P/208V3P/480V3P | 10 | 5 | 0 | LBT21084 5V 10A | LBT21084UC | LBT21084UC-0~5V-10/0.5/0.02/0.001A-72CH-208V3P IV Module PN: 441968 Chassis Dimension(inch): 25W45D51H Three Phase Power Requirement: Voltage(VAC): 208 Max Power(VA): 7950 Max Current/Phase(A): 24 Circuit Breaker(A): 30 | Standing System | 9 | 4P5.08PHNX-F |  | 306170 |  | 72 | [7 empty] | YES | NO | NO | 0 | 0 | NO | NO | 4 | [5 empty] | 62100
920518 | System-LBT21084UC-0~5V-5/0.5/0.02/0.001A-104CH-208V3P-V101 | LBT | 104 | 110V1P/208V3P/480V3P | 5 | 5 | 0 | LBT21084 5V 5A | LBT21084UC | LBT21084UC-0~5V-5/0.5/0.02/0.001A-104CH-208V3P IV Module PN: 441970 Chassis Dimension(inch): 25W45D72H Three Phase Power Requirement: Voltage(VAC): 208 Max Power(VA): 6075 Max Current/Phase(A): 24 Circuit Breaker(A): 30 | Standing System | 13 | 4P5.08PHNX-F |  | 306170 |  | 104 | [7 empty] | YES | NO | NO | 0 | 0 | NO | NO | 4 | [5 empty] | 78800
920530 | System-LBT21014-0~5V-300/50/5/0.5A-8CH-480V3P-V101 | LBT | 8 | 110V1P/208V3P/480V3P | 300 | 5 | 0 | LBT21014 5V 300A | LBT21014 | System-LBT21014-0~5V-300/50/5/0.5A-8CH-480V3P-920530 Chassis Dimension (inch): 38W45D51H Single Phase Power Requirement: Voltage(VAC): 220 Max Power(VA): 2000 Max Current/Phase(A): 9 Circuit Breaker(A): 15 Three Phase Power Requirement: Voltage(VAC): 480 Max Power(VA): 32143 Max Current/Phase(A): 39 Circuit Breaker(A): 50 | Standing System | 8 | Lug | 2P5.08PHNX-F | 304826 | 306130 | 16 | 8 | [6 empty] | YES | NO | NO | 0 | 0 | NO | NO | 4 | [5 empty] | 87900
920536 | System-LBT21084HC-0~20V-10/0.5/0.02/0.001A-16CH-208V3P-V101 | LBT | 16 | 110V1P/208V3P/480V3P | 10 | 20 | 0 | LBT21084 20V 10A | LBT21084HC | System-LBT21084HC-0~20V-10/0.5/0.02/0.001A-16CH-208V3P-920536 Chassis Dimension (inch): 25W45D40H Three Phase Power Requirement: Voltage(VAC): 208 Max Power(VA): 5700 Max Current/Phase(A): 16 Circuit Breaker(A): 20 | Standing System | 2 | 8P10.16PHNX-F | 8P3.81PHNX-F | 374578 | 136858 | 4 | 4 | [6 empty] | YES | NO | NO | 0 | 0 | NO | NO | 4 | [5 empty] | 27800
920542 | LBT22023MC-0~40V-20/2/0.1/0A-12CH-380V3P | LBT | 12 | 220V1P/380V3P | 20 | 40 | 0 | LBT22023 40V 20A | LBT22023 | LBT22023MC-0~40V-20/2/0.1/0A-12CH-380V3P IV Module PN: 430150 Chassis Dimension(inch): 35W39D51H Single Phase Power Requirement: Voltage(VAC): 220 Max Power(VA): 1152 Max Current/Phase(A): 6 Circuit Breaker(A): 15 Three Phase Power Requirement: Voltage(VAC):380 Max Power(VA): 19620 Max Current/Phase(A): 30 Circuit Breaker(A): 50 | Standing System | 12 | 4P7.62PHNX-F |  | 400930 |  | 12 | [7 empty] | YES | NO | NO | 0 | 0 | NO | NO | 3 | [5 empty] | 51200
920544 | System-LBT21014-0~5V-500/50/5/0.5A-5CH-208V3P-V101 | LBT | 5 | 110V1P/208V3P/480V3P | 500 | 5 | 0 | LBT21014 5V 500A | LBT21014 | System-LBT21014-0~5V-500/50/5/0.5A-5CH-208V3P-920544 Chassis Dimension (inch): 38W45D51H Three Phase Power Requirement: Voltage(VAC): 208 Max Power(VA): 34683 Max Current/Phase(A): 97 Circuit Breaker(A): 125 | Standing System | 5 | Lug | 2P5.08PHNX-F | 304826 | 306130 | 10 | 5 | [6 empty] | YES | NO | NO | 0 | 0 | NO | NO | 4 | [5 empty] | 84300
920546 | System-LBT21162-0~5V-5/0.5/0/0A-160CH-380V3P(N)-V101 | LBT | 160 | 220V1P/380V3P | 5 | 5 | 0 | LBT21162 5V 5A | LBT21162 | LBT21162-0~5V-5/0.5/0/0A-160CH-380V3P(N) IV Module PN: 430686 Chassis Dimension(inch): 25W45D72H Three Phase Power Requirement: Voltage(VAC): 380 Max Power(VA): 8700 Max Current/Phase(A): 20 Circuit Breaker(A): 30 *Neutral Line Required | Standing System | 10 | 16P3.81PHNX-F |  | 381546 |  | 40 | [7 empty] | YES | NO | NO | 0 | 0 | NO | NO | 2 | [5 empty] | 77100
920550 | System-LBT21162-0~5V-5/0.5/0/0A-240CH-208V3P-V101 | LBT | 240 | 110V1P/208V3P/480V3P | 5 | 5 | 0 | LBT21162 5V 5A | LBT21162 | LBT21162-0~5V-5/0.5/0/0A-240CH-208V3P IV Module PN: 430686 Chassis Dimension(inch): 25W45D72H Three Phase Power Requirement: Voltage(VAC): 208 Max Power(VA): 11250 Max Current/Phase(A): 32 Circuit Breaker(A): 50 | Standing System | 15 | 16P3.81PHNX-F |  | 381546 |  | 60 | [7 empty] | YES | NO | NO | 0 | 0 | NO | NO | 2 | [5 empty] | 113000
920552 | System-LBT21084UC-(-5)~5V-1/0.05/0.002/0.0001A-80CH-110V1P-V101 | LBT | 80 | 110V1P/208V3P/480V3P | 1 | 5 | -5 | LBT21084 +/-5V 1A | LBT21084UC | LBT21084UC-(-5)~5V-1/0.05/0.002/0.0001A-80CH-110V1P IV Module PN: 441972 Chassis Dimension(inch): 25W45D51H Single Phase Power Requirement: Voltage(VAC): 110 Max Power(VA): 1950 Max Current/Phase(A): 18 Circuit Breaker(A): 20 | Standing System | 10 | 4P5.08PHNX-F |  | 306170 |  | 80 | [7 empty] | YES | NO | NO | 0 | 0 | NO | NO | 4 | [5 empty] | 54400
920554 | System-LBT21162-0~5V-5/0.5/0/0A-128CH-208V3P-V101 | LBT | 128 | 110V1P/208V3P/480V3P | 5 | 5 | 0 | LBT21162 5V 5A | LBT21162 | LBT21162-0~5V-5/0.5/0/0A-128CH-208V3P IV Module PN: 430686 Chassis Dimension(inch): 25W45D51H Three Phase Power Requirement: Voltage(VAC): 208 Max Power(VA): 7200 Max Current/Phase(A): 24 Circuit Breaker(A): 30 | Standing System | 8 | 16P3.81PHNX-F |  | 381546 |  | 32 | [7 empty] | YES | NO | NO | 0 | 0 | NO | NO | 2 | [5 empty] | 62200
920556 | System-LBT21162-0~5V-5/0.5/0/0A-144CH-208V3P-V101 | LBT | 144 | 110V1P/208V3P/480V3P | 5 | 5 | 0 | LBT21162 5V 5A | LBT21162 | LBT21162-0~5V-5/0.5/0/0A-144CH-208V3P IV Module PN: 430686 Chassis Dimension(inch): 25W45D51H Three Phase Power Requirement: Voltage(VAC): 208 Max Power(VA): 7950 Max Current/Phase(A): 24 Circuit Breaker(A): 30 | Standing System | 9 | 16P3.81PHNX-F |  | 381546 |  | 36 | [7 empty] | YES | NO | NO | 0 | 0 | NO | NO | 2 | [5 empty] | 68800
920558 | System-LBT21084HC-(-5)~5V-10/0.5/0.02/0.001A-48CH-208V3P-V101 | LBT | 48 | 110V1P/208V3P/480V3P | 10 | 5 | -5 | LBT21084 +/-5V 10A | LBT21084HC | System-LBT21084HC-(-5)~5V-10/0.5/0.02/0.001A-48CH-208V3P-920558 Chassis Dimension (inch): 25W45D72H Three Phase Power Requirement: Voltage(VAC): 208 Max Power(VA): 7629 Max Current/Phase(A): 22 Circuit Breaker(A): 30 | Standing System | 6 | 8P10.16PHNX-F | 8P3.81PHNX-F | 374578 | 136858 | 12 | 12 | [6 empty] | YES | NO | NO | 0 | 0 | NO | NO | 4 | [5 empty] | 53800
920560 | System-LBT21084UC-(-5)~5V-5/0.5/0.02/0.001A-32CH-110V1P-V101 | LBT | 32 | 110V1P/208V3P/480V3P | 5 | 5 | -5 | LBT21084 +/-5V 5A | LBT21084UC | LBT21084UC-(-5)~5V-5/0.5/0.02/0.001A-32CH-110V1P IV Module PN: 463526 Chassis Dimension(inch): 25W45D40H Single Phase Power Requirement: Voltage(VAC): 110 Max Power(VA): 1728 Max Current/Phase(A): 16 Circuit Breaker(A): 20 | Standing System | 4 | 4P5.08PHNX-F |  | 306170 |  | 32 | [7 empty] | YES | NO | NO | 0 | 0 | NO | NO | 4 | [5 empty] | 29200
920562 | System-LBT21014-0~5V-300/50/5/0.5A-10CH-208V3P-V101 | LBT | 10 | 110V1P/208V3P/480V3P | 300 | 5 | 0 | LBT21014 5V 300A | LBT21014 | System-LBT21014-0~5V-300/50/5/0.5A-10CH-208V3P-920562 Chassis Dimension (inch): 38W45D61H Three Phase Power Requirement: Voltage(VAC): 208 Max Power(VA): 41379 Max Current/Phase(A): 115 Circuit Breaker(A): 160 | Standing System | 10 | Lug | 2P5.08PHNX-F | 304826 | 306130 | 20 | 10 | [6 empty] | YES | NO | NO | 0 | 0 | NO | NO | 4 | [5 empty] | 109000
920566 | System-LBT21084UC-(-5)~5V-1/0.05/0.002/0.0001A-48CH-110V1P-V101 | LBT | 48 | 110V1P/208V3P/480V3P | 1 | 5 | -5 | LBT21084 +/-5V 1A | LBT21084UC | SYS-LBT21084UC-(-5)~5V-1/0.05/0.002/0.0001A-48CH-110V1P IV Module PN: 463524 Chassis Dimension(inch): 25W45D40H Single Phase Power Requirement: Voltage(VAC): 110 Max Power(VA): 792 Max Current/Phase(A): 7.2 Circuit Breaker(A): 16 | Standing System | 6 | 4P5.08PHNX-F |  | 306170 |  | 48 | [7 empty] | YES | NO | NO | 0 | 0 | NO | NO | 4 | [5 empty] | 36000
920568 | System-LBT21084UC-0~5V-5/0.5/0.02/0.001A-56CH-220V1P-V101 | LBT | 56 | 220V1P/380V3P | 5 | 5 | 0 | LBT21084 5V 5A | LBT21084UC | LBT21084UC-0~5V-5/0.5/0.02/0.001A-56CH-220V1P IV Module PN: 441970 Chassis Dimension(inch): 25W45D51H Single Phase Power Requirement: Voltage(VAC): 220 Max Power(VA): 3825 Max Current/Phase(A): 17 Circuit Breaker(A): 20 | Standing System | 7 | 4P5.08PHNX-F |  | 306170 |  | 56 | [7 empty] | YES | NO | NO | 0 | 0 | NO | NO | 4 | [5 empty] | 45800
920570 | System-LBT21084UC-0~5V-5/0.5/0.02/0.001A-72CH-220V1P-V101 | LBT | 72 | 220V1P/380V3P | 5 | 5 | 0 | LBT21084 5V 5A | LBT21084UC | LBT21084UC-0~5V-5/0.5/0.02/0.001A-72CH-220V1P IV Module PN: 441970 Chassis Dimension(inch): 25W45D51H Single Phase Power Requirement: Voltage(VAC): 220 Max Power(VA): 4575 Max Current/Phase(A): 21 Circuit Breaker(A): 30 | Standing System | 9 | 4P5.08PHNX-F |  | 306170 |  | 72 | [7 empty] | YES | NO | NO | 0 | 0 | NO | NO | 4 | [5 empty] | 55900
920572 | System-LBT21084UC-0~5V-5/0.5/0.02/0.001A-72CH-208V3P-V101 | LBT | 72 | 110V1P/208V3P/480V3P | 5 | 5 | 0 | LBT21084 5V 5A | LBT21084UC | LBT21084UC-0~5V-5/0.5/0.02/0.001A-72CH-208V3P IV Module PN: 441970 Chassis Dimension(inch): 25W45D51H Three Phase Power Requirement: Voltage(VAC): 208 Max Power(VA): 4575 Max Current/Phase(A): 22 Circuit Breaker(A): 30 | Standing System | 9 | 4P5.08PHNX-F |  | 306170 |  | 72 | [7 empty] | YES | NO | NO | 0 | 0 | NO | NO | 4 | [5 empty] | 55900
920576 | System-HS21044-0~10V-5/0.5/0.02/0.001A-4CH-220V1P-V101 | HS | 4 | 220V1P/380V3P | 5 | 10 | 0 | HS21044 10V 5A | HS21044 |  |  | 1 | 4P5.08PHNX-F |  | 306170 |  | 4 | [7 empty] | YES | NO | NO | 0 | 0 | YES | NO | 4 | [5 empty] | 12500
920578 | System-LBT21084UC-0~5V-5/0.5/0.02/0.001A-96CH-220V1P-V101 | LBT | 96 | 220V1P/380V3P | 5 | 5 | 0 | LBT21084 5V 5A | LBT21084UC | LBT21084UC-0~5V-5/0.5/0.02/0.001A-96CH-220V1P IV Module PN: 441970 Chassis Dimension(inch): 25W45D72H Single Phase Power Requirement: Voltage(VAC): 220 Max Power(VA): 5700 Max Current/Phase(A): 26 Circuit Breaker(A): 30 | Standing System | 12 | 4P5.08PHNX-F |  | 306170 |  | 96 | [7 empty] | YES | NO | NO | 0 | 0 | NO | NO | 4 | [5 empty] | 72200
920582 | System-LBT21084UC-(-5)~5V-1/0.05/0.002/0.0001A-128CH-230V1P-V101 | LBT | 128 | 220V1P/380V3P | 1 | 5 | -5 | LBT21084 +/-5V 1A | LBT21084UC | LBT21084UC-(-5)~5V-1/0.05/0.002/0.0001A-128CH-230V1P IV Module PN: 441972 Chassis Dimension(inch): 25W45D72H Single Phase Power Requirement: Voltage(VAC): 230 Max Power(VA): 2110 Max Current/Phase(A): 9.2 Circuit Breaker(A): 16 | Standing System | 16 | 4P5.08PHNX-F |  | 306170 |  | 128 | [7 empty] | YES | NO | NO | 0 | 0 | NO | NO | 4 | [5 empty] | 84700
920586 | System-LBT21084UC-0~5V-10/0.5/0.02/0.001A-64CH-208V3P-V101 | LBT | 64 | 110V1P/208V3P/480V3P | 10 | 5 | 0 | LBT21084 5V 10A | LBT21084UC | LBT21084UC-0~5V-10/0.5/0.02/0.001A-64CH-208V3P IV Module PN: 441968 Chassis Dimension(inch): 25W45D51H Three Phase Power Requirement: Voltage(VAC): 208 Max Power(VA): 7200 Max Current/Phase(A): 24 Circuit Breaker(A): 30 | Standing System | 8 | 4P5.08PHNX-F |  | 306170 |  | 64 | [7 empty] | YES | NO | NO | 0 | 0 | NO | NO | 4 | [5 empty] | 56200
920588 | LBT22023MC-0~40V-20/2/0.1/0A-24CH-480V3P | LBT | 24 | 110V1P/208V3P/480V3P | 20 | 40 | 0 | LBT22023 40V 20A | LBT22023 | LBT22023MC-0~40V-20/2/0.1/0A-24CH-480V3P IV Module PN: 430150 Chassis Dimension(inch): 35W39D72H Single Phase Power Requirement: Voltage(VAC): 220 Max Power(VA): 1728 Max Current/Phase(A): 8 Circuit Breaker(A): 15 Three Phase Power Requirement: Voltage(VAC):480 Max Power(VA): 37440 Max Current/Phase(A): 46 Circuit Breaker(A): 63 | Standing System | 24 | 4P7.62PHNX-F |  | 400930 |  | 24 | [7 empty] | YES | NO | NO | 0 | 0 | NO | NO | 3 | [5 empty] | 93000
920590 | LBT22023MC-0~40V-20/2/0.1/0A-12CH-208V3P | LBT | 12 | 110V1P/208V3P/480V3P | 20 | 40 | 0 | LBT22023 40V 20A | LBT22023 | LBT22023MC-0~40V-20/2/0.1/0A-12CH-208V3P IV Module PN: 430150 Chassis Dimension(inch): 35W39D51H Three Phase Power Requirement: Voltage(VAC): 208 Max Power(VA): 20772 Max Current/Phase(A): 58 Circuit Breaker(A): 80 | Standing System | 12 | 4P7.62PHNX-F |  | 400930 |  | 12 | [7 empty] | YES | NO | NO | 0 | 0 | NO | NO | 3 | [5 empty] | 55400
920596 | System-LBT21084HC-(-5)~5V-10/0.5/0.02/0.001A-128CH-380V3P-V101 | LBT | 128 | 220V1P/380V3P | 10 | 5 | -5 | LBT21084 +/-5V 10A | LBT21084HC | System-LBT21084HC-(-5)~5V-10/0.5/0.02/0.001A-128CH-380V3P-920596 Chassis Dimension (inch): 38W45D72H Single Phase Power Requirement: Voltage(VAC): 220 Max Power(VA): 4000 Max Current/Phase(A): 18 Circuit Breaker(A): 20 Three Phase Power Requirement: Voltage(VAC): 380 Max Power(VA): 17143 Max Current/Phase(A): 27 Circuit Breaker(A): 30 | Standing System | 16 | 8P10.16PHNX-F | 8P3.81PHNX-F | 374578 | 136858 | 32 | 32 | [6 empty] | YES | NO | NO | 0 | 0 | NO | NO | 4 | [5 empty] | 129397
920598 | System-LBT21162-0~5V-5/0.5/0/0A-224CH-380V3P(N)-V101 | LBT | 224 | 220V1P/380V3P | 5 | 5 | 0 | LBT21162 5V 5A | LBT21162 | LBT21162-0~5V-5/0.5/0/0A-224CH-380V3P(N) IV Module PN: 430686 Chassis Dimension(inch): 25W45D72H Three Phase Power Requirement: Voltage(VAC): 380 Max Power(VA): 12900 Max Current/Phase(A): 23 Circuit Breaker(A): 30 *Neutral Line Required | Standing System | 14 | 16P3.81PHNX-F |  | 381546 |  | 56 | [7 empty] | YES | NO | NO | 0 | 0 | NO | NO | 2 | [5 empty] | 106000
920600 | System-LBT21162-(-5)~5V-1/0.1/0/0A-224CH-208V3P-V101 | LBT | 224 | 110V1P/208V3P/480V3P | 1 | 5 | -5 | LBT21162 +/-5V 1A | LBT21162 | LBT21162-(-5)~5V-1/0.1/0/0A-224CH-208V3P IV Module PN: 442946 Chassis Dimension(inch): 25W45D72H Three Phase Power Requirement: Voltage(VAC): 208 Max Power(VA): 4500 Max Current/Phase(A): 22 Circuit Breaker(A): 30 | Standing System | 14 | 16P3.81PHNX-F |  | 381546 |  | 56 | [7 empty] | YES | NO | NO | 0 | 0 | NO | NO | 2 | [5 empty] | 89900
920602 | System-LBT21162-0~5V-5/0.5/0/0A-224CH-208V3P-V101 | LBT | 224 | 110V1P/208V3P/480V3P | 5 | 5 | 0 | LBT21162 5V 5A | LBT21162 | LBT21162-0~5V-5/0.5/0/0A-224CH-208V3P IV Module PN: 430686 Chassis Dimension(inch): 25W45D72H Three Phase Power Requirement: Voltage(VAC): 208 Max Power(VA): 12900 Max Current/Phase(A): 40 Circuit Breaker(A): 50 | Standing System | 14 | 16P3.81PHNX-F |  | 381546 |  | 56 | [7 empty] | YES | NO | NO | 0 | 0 | NO | NO | 2 | [5 empty] | 106000
920604 | System-LBT21084UC-0~5V-5/0.5/0.02/0.001A-128CH-208V3P-V101 | LBT | 128 | 110V1P/208V3P/480V3P | 5 | 5 | 0 | LBT21084 5V 5A | LBT21084UC | LBT21084UC-0~5V-5/0.5/0.02/0.001A-128CH-208V3P IV Module PN: 463526 Chassis Dimension(inch): 25W45D72H Three Phase Power Requirement: Voltage(VAC): 208 Max Power(VA): 6910 Max Current/Phase(A): 21 Circuit Breaker(A): 32 | Standing System | 16 | 4P5.08PHNX-F |  | 306170 |  | 128 | [7 empty] | YES | NO | NO | 0 | 0 | NO | NO | 4 | [5 empty] | 93300
920606 | LBT22043HC-0~25V-20/2/0.1/0A-28CH-380V3P | LBT | 28 | 220V1P/380V3P | 20 | 25 | 0 | LBT22043 25V 20A | LBT22043 | LBT22043HC-0~25V-20/2/0.1/0A-28CH-380V3P IV Module PN: 412626 Chassis Dimension(inch): 35W39D51H Single Phase Power Requirement: Voltage(VAC): 220 Max Power(VA): 1152 Max Current/Phase(A): 6 Circuit Breaker(A): 15 Three Phase Power Requirement: Voltage(VAC):380 Max Power(VA): 35400 Max Current/Phase(A): 54 Circuit Breaker(A): 63 | Standing System | 28 | 4P7.62PHNX-F |  | 400930 |  | 28 | [7 empty] | YES | NO | NO | 0 | 0 | NO | NO | 3 | [5 empty] | 72800
920608 | System-LBT21024-0~5V-250/50/5/0.5A-8CH-208V3P-V101 | LBT | 8 | 110V1P/208V3P/480V3P | 250 | 5 | 0 | LBT21024 5V 250A | LBT21024 | System-LBT21024-0~5V-250/50/5/0.5A-8CH-208V3P-920608 Chassis Dimension (inch): 25W45D72H Three Phase Power Requirement: Voltage(VAC): 208 Max Power(VA): 27986 Max Current/Phase(A): 78 Circuit Breaker(A): 100 | Standing System | 4 | Lug | 2P5.08PHNX-F | 304826 | 306130 | 16 | 8 | [6 empty] | YES | NO | NO | 0 | 0 | NO | NO | 4 | [5 empty] | 70400
920610 | LBT22023HC-0~25V-50/5/0.1/0A-10CH-380V3P | LBT | 10 | 220V1P/380V3P | 50 | 25 | 0 | LBT22023 25V 50A | LBT22023 | LBT22023HC-0~25V-50/5/0.1/0A-10CH-380V3P IV Module PN: 430138 Chassis Dimension(inch): 35W39D51H Single Phase Power Requirement: Voltage(VAC): 220 Max Power(VA): 1152 Max Current/Phase(A): 6 Circuit Breaker(A): 15 Three Phase Power Requirement: Voltage(VAC):380 Max Power(VA): 35400 Max Current/Phase(A): 54 Circuit Breaker(A): 63 | Standing System | 10 | Lug | 2P5.08PHNX-F | 304826 | 306130 | 20 | 10 | [6 empty] | YES | NO | NO | 0 | 0 | NO | NO | 3 | [5 empty] | 49800
920612 | LBT22023HC-0~25V-50/5/0.1/0A-20CH-380V3P | LBT | 20 | 220V1P/380V3P | 50 | 25 | 0 | LBT22023 25V 50A | LBT22023 | LBT22023HC-0~25V-50/5/0.1/0A-20CH-380V3P IV Module PN: 430138 Chassis Dimension(inch): 35W39D51H Single Phase Power Requirement: Voltage(VAC): 220 Max Power(VA): 1728 Max Current/Phase(A): 8 Circuit Breaker(A): 15 Three Phase Power Requirement: Voltage(VAC):380 Max Power(VA): 54000 Max Current/Phase(A): 83 Circuit Breaker(A): 100 | Standing System | 20 | Lug | 2P5.08PHNX-F | 304826 | 306130 | 40 | 20 | [6 empty] | YES | NO | NO | 0 | 0 | NO | NO | 3 | [5 empty] | 85700
920614 | System-LBT21084UC-0~5V-10/0.5/0.02/0.001A-120CH-380V3P(N)-V101 | LBT | 120 | 220V1P/380V3P | 10 | 5 | 0 | LBT21084 5V 10A | LBT21084UC | LBT21084UC-0~5V-10/0.5/0.02/0.001A-120CH-380V3P(N) IV Module PN: 441968 Chassis Dimension(inch): 25W45D72H Three Phase Power Requirement: Voltage(VAC): 380 Max Power(VA): 12450 Max Current/Phase(A): 23 Circuit Breaker(A): 30 *Neutral Line Required | Standing System | 15 | 4P5.08PHNX-F |  | 306170 |  | 120 | [7 empty] | YES | NO | NO | 0 | 0 | NO | NO | 4 | [5 empty] | 99700
920622 | System-LBT21084UC-(-5)~5V-5/0.5/0.02/0.001A-64CH-208V3P-V101 | LBT | 64 | 110V1P/208V3P/480V3P | 5 | 5 | -5 | LBT21084 +/-5V 5A | LBT21084UC | LBT21084UC-(-5)~5V-5/0.5/0.02/0.001A-64CH-208V3P IV Module PN: 441970 Chassis Dimension(inch): 25W45D51H Three Phase Power Requirement: Voltage(VAC): 208 Max Power(VA): 4200 Max Current/Phase(A): 22 Circuit Breaker(A): 30 | Standing System | 8 | 4P5.08PHNX-F |  | 306170 |  | 64 | [7 empty] | YES | NO | NO | 0 | 0 | NO | NO | 4 | [5 empty] | 51200
920642 | System-LBT21084UC-0~5V-10/0.5/0.02/0.001A-96CH-380V3P(N)-V101 | LBT | 96 | 220V1P/380V3P | 10 | 5 | 0 | LBT21084 5V 10A | LBT21084UC | LBT21084UC-0~5V-10/0.5/0.02/0.001A-96CH-380V3P(N) IV Module PN: 441968 Chassis Dimension(inch): 25W45D72H Three Phase Power Requirement: Voltage(VAC): 380 Max Power(VA): 10200 Max Current/Phase(A): 20 Circuit Breaker(A): 30 *Neutral Line Required | Standing System | 12 | 4P5.08PHNX-F |  | 306170 |  | 96 | [7 empty] | YES | NO | NO | 0 | 0 | NO | NO | 4 | [5 empty] | 81400
920644 | System-LBT21084UC-0~5V-10/0.5/0.02/0.001A-104CH-380V3P(N)-V101 | LBT | 104 | 220V1P/380V3P | 10 | 5 | 0 | LBT21084 5V 10A | LBT21084UC | LBT21084UC-0~5V-10/0.5/0.02/0.001A-104CH-380V3P(N) IV Module PN: 441968 Chassis Dimension(inch): 25W45D72H Three Phase Power Requirement: Voltage(VAC): 380 Max Power(VA): 10950 Max Current/Phase(A): 23 Circuit Breaker(A): 30 *Neutral Line Required | Standing System | 13 | 4P5.08PHNX-F |  | 306170 |  | 104 | [7 empty] | YES | NO | NO | 0 | 0 | NO | NO | 4 | [5 empty] | 88000
920646 | System-LBT21084UC-0~5V-10/0.5/0.02/0.001A-88CH-380V3P(N)-V101 | LBT | 88 | 220V1P/380V3P | 10 | 5 | 0 | LBT21084 5V 10A | LBT21084UC | LBT21084UC-0~5V-10/0.5/0.02/0.001A-88CH-380V3P(N) IV Module PN: 441968 Chassis Dimension(inch): 25W45D72H Three Phase Power Requirement: Voltage(VAC): 380 Max Power(VA): 9450 Max Current/Phase(A): 20 Circuit Breaker(A): 30 *Neutral Line Required | Standing System | 11 | 4P5.08PHNX-F |  | 306170 |  | 88 | [7 empty] | YES | NO | NO | 0 | 0 | NO | NO | 4 | [5 empty] | 75500
920648 | System-LBT21084UC-0~5V-10/0.5/0.02/0.001A-112CH-380V3P(N)-V101 | LBT | 112 | 220V1P/380V3P | 10 | 5 | 0 | LBT21084 5V 10A | LBT21084UC | LBT21084UC-0~5V-10/0.5/0.02/0.001A-112CH-380V3P(N) IV Module PN: 441968 Chassis Dimension(inch): 25W45D72H Three Phase Power Requirement: Voltage(VAC): 380 Max Power(VA): 11700 Max Current/Phase(A): 23 Circuit Breaker(A): 30 *Neutral Line Required | Standing System | 14 | 4P5.08PHNX-F |  | 306170 |  | 112 | [7 empty] | YES | NO | NO | 0 | 0 | NO | NO | 4 | [5 empty] | 93900
920650 | System-LBT21162-0~5V-5/0.5/0/0A-240CH-380V3P(N)-V101 | LBT | 240 | 220V1P/380V3P | 5 | 5 | 0 | LBT21162 5V 5A | LBT21162 | LBT21162-0~5V-5/0.5/0/0A-240CH-380V3P(N) IV Module PN: 430686 Chassis Dimension(inch): 25W45D72H Three Phase Power Requirement: Voltage(VAC): 380 Max Power(VA): 13650 Max Current/Phase(A): 23 Circuit Breaker(A): 30 *Neutral Line Required | Standing System | 15 | 16P3.81PHNX-F |  | 381546 |  | 60 | [7 empty] | YES | NO | NO | 0 | 0 | NO | NO | 2 | [5 empty] | 113000
920664 | System-LBT21162-(-5)~5V-1/0.1/0/0A-192CH-220V1P-V101 | LBT | 192 | 220V1P/380V3P | 1 | 5 | -5 | LBT21162 +/-5V 1A | LBT21162 | LBT21162-(-5)~5V-1/0.1/0/0A-192CH-220V1P IV Module PN: 442946 Chassis Dimension(inch): 25W45D72H Single Phase Power Requirement: Voltage(VAC): 220 Max Power(VA): 3000 Max Current/Phase(A): 14 Circuit Breaker(A): 15 | Standing System | 12 | 16P3.81PHNX-F |  | 381546 |  | 48 | [7 empty] | YES | NO | NO | 0 | 0 | NO | NO | 2 | [5 empty] | 77300
920684 | System-LBT20084-(-5)~5V-0.2/0.01/0.001/0.0001A-48CH-110V1P-V101 | LBT | 48 | 110V1P/208V3P/480V3P | 0.2 | 5 | -5 | LBT20084 +/-5V 0.2A | LBT20084 | LBT20084-(-5)~5V-0.2/0.01/0.001/0.0001A-48CH-110V1P IV Module PN: 463516 Chassis Dimension(inch): 25W45D40H Single Phase Power Requirement: Voltage(VAC): 110 Max Power(VA): 840 Max Current/Phase(A): 8 Circuit Breaker(A): 15 | Standing System | 6 | 4P5.08PHNX-F |  | 194922 |  | 48 | [7 empty] | YES | NO | NO | 0 | 0 | NO | NO | 4 | [5 empty] | 35200
920694 | System-LBT21084HC-0~5V-20/5/0/0A-96CH-380V3P-V101 | LBT | 96 | 220V1P/380V3P | 20 | 5 | 0 | LBT21084 5V 20A | LBT21084HC | System-LBT21084HC-0~5V-20/5/0/0A-96CH-380V3P-920694 Chassis Dimension (inch): 38W45D61H Single Phase Power Requirement: Voltage(VAC): 220 Max Power(VA): 2400 Max Current/Phase(A): 11 Circuit Breaker(A): 15 Three Phase Power Requirement: Voltage(VAC): 380 Max Power(VA): 25715 Max Current/Phase(A): 40 Circuit Breaker(A): 50 | Standing System | 12 | 8P10.16PHNX-F | 8P3.81PHNX-F | 374578 | 136858 | 24 | 24 | [6 empty] | YES | NO | NO | 0 | 0 | NO | NO | 4 | [5 empty] | 108270
920698 | System-LBT21084UC-0~5V-5/0.5/0.02/0.001A-80CH-220V1P-V101 | LBT | 80 | 220V1P/380V3P | 5 | 5 | 0 | LBT21084 5V 5A | LBT21084UC | LBT21084UC-0~5V-5/0.5/0.02/0.001A-80CH-220V1P IV Module PN: 441970 Chassis Dimension(inch): 25W45D51H Single Phase Power Requirement: Voltage(VAC): 220 Max Power(VA): 4950 Max Current/Phase(A): 22 Circuit Breaker(A): 30 | Standing System | 10 | 4P5.08PHNX-F |  | 306170 |  | 80 | [7 empty] | YES | NO | NO | 0 | 0 | NO | NO | 4 | [5 empty] | 60300
920700 | System-LBT21084UC-0~5V-5/0.5/0.02/0.001A-88CH-220V1P-V101 | LBT | 88 | 220V1P/380V3P | 5 | 5 | 0 | LBT21084 5V 5A | LBT21084UC | LBT21084UC-0~5V-5/0.5/0.02/0.001A-88CH-220V1P IV Module PN: 441970 Chassis Dimension(inch): 25W45D72H Single Phase Power Requirement: Voltage(VAC): 220 Max Power(VA): 5325 Max Current/Phase(A): 24 Circuit Breaker(A): 30 | Standing System | 11 | 4P5.08PHNX-F |  | 306170 |  | 88 | [7 empty] | YES | NO | NO | 0 | 0 | NO | NO | 4 | [5 empty] | 67800
920702 | System-LBT21084UC-0~5V-5/0.5/0.02/0.001A-104CH-380V3P(N)-V101 | LBT | 104 | 220V1P/380V3P | 5 | 5 | 0 | LBT21084 5V 5A | LBT21084UC | LBT21084UC-0~5V-5/0.5/0.02/0.001A-104CH-380V3P(N) IV Module PN: 441970 Chassis Dimension(inch): 25W45D72H Three Phase Power Requirement: Voltage(VAC): 380 Max Power(VA): 6075 Max Current/Phase(A): 16 Circuit Breaker(A): 20 *Neutral Line Required | Standing System | 13 | 4P5.08PHNX-F |  | 306170 |  | 104 | [7 empty] | YES | NO | NO | 0 | 0 | NO | NO | 4 | [5 empty] | 78800
920704 | System-LBT21084UC-0~5V-5/0.5/0.02/0.001A-112CH-380V3P(N)-V101 | LBT | 112 | 220V1P/380V3P | 5 | 5 | 0 | LBT21084 5V 5A | LBT21084UC | LBT21084UC-0~5V-5/0.5/0.02/0.001A-112CH-380V3P(N) IV Module PN: 441970 Chassis Dimension(inch): 25W45D72H Three Phase Power Requirement: Voltage(VAC): 380 Max Power(VA): 6450 Max Current/Phase(A): 16 Circuit Breaker(A): 20 *Neutral Line Required | Standing System | 14 | 4P5.08PHNX-F |  | 306170 |  | 112 | [7 empty] | YES | NO | NO | 0 | 0 | NO | NO | 4 | [5 empty] | 83200
920706 | System-LBT21084UC-0~5V-5/0.5/0.02/0.001A-120CH-380V3P(N)-V101 | LBT | 120 | 220V1P/380V3P | 5 | 5 | 0 | LBT21084 5V 5A | LBT21084UC | LBT21084UC-0~5V-5/0.5/0.02/0.001A-120CH-380V3P(N) IV Module PN: 441970 Chassis Dimension(inch): 25W45D72H Three Phase Power Requirement: Voltage(VAC): 380 Max Power(VA): 6825 Max Current/Phase(A): 16 Circuit Breaker(A): 20 *Neutral Line Required | Standing System | 15 | 4P5.08PHNX-F |  | 306170 |  | 120 | [7 empty] | YES | NO | NO | 0 | 0 | NO | NO | 4 | [5 empty] | 89000
920708 | System-LBT21084UC-0~5V-5/0.5/0.02/0.001A-128CH-380V3P(N)-V101 | LBT | 128 | 220V1P/380V3P | 5 | 5 | 0 | LBT21084 5V 5A | LBT21084UC | LBT21084UC-0~5V-5/0.5/0.02/0.001A-128CH-380V3P(N) IV Module PN: 441970 Chassis Dimension(inch): 25W45D72H Three Phase Power Requirement: Voltage(VAC): 380 Max Power(VA): 7200 Max Current/Phase(A): 16 Circuit Breaker(A): 20 *Neutral Line Required | Standing System | 16 | 4P5.08PHNX-F |  | 306170 |  | 128 | [7 empty] | YES | NO | NO | 0 | 0 | NO | NO | 4 | [5 empty] | 93300
920710 | System-LBT21084UC-(-5)~5V-1/0.05/0.002/0.0001A-104CH-220V1P-V101 | LBT | 104 | 220V1P/380V3P | 1 | 5 | -5 | LBT21084 +/-5V 1A | LBT21084UC | LBT21084UC-(-5)~5V-1/0.05/0.002/0.0001A-104CH-220V1P IV Module PN: 441972 Chassis Dimension(inch): 25W45D72H Single Phase Power Requirement: Voltage(VAC): 220 Max Power(VA): 2175 Max Current/Phase(A): 10 Circuit Breaker(A): 15 | Standing System | 13 | 4P5.08PHNX-F |  | 306170 |  | 104 | [7 empty] | YES | NO | NO | 0 | 0 | NO | NO | 4 | [5 empty] | 70900
920712 | System-LBT21084UC-(-5)~5V-1/0.05/0.002/0.0001A-112CH-220V1P-V101 | LBT | 112 | 220V1P/380V3P | 1 | 5 | -5 | LBT21084 +/-5V 1A | LBT21084UC | LBT21084UC-(-5)~5V-1/0.05/0.002/0.0001A-112CH-220V1P IV Module PN: 441972 Chassis Dimension(inch): 25W45D72H Single Phase Power Requirement: Voltage(VAC): 220 Max Power(VA): 2250 Max Current/Phase(A): 10 Circuit Breaker(A): 15 | Standing System | 14 | 4P5.08PHNX-F |  | 306170 |  | 112 | [7 empty] | YES | NO | NO | 0 | 0 | NO | NO | 4 | [5 empty] | 76000
920714 | System-LBT21084UC-(-5)~5V-1/0.05/0.002/0.0001A-120CH-220V1P-V101 | LBT | 120 | 220V1P/380V3P | 1 | 5 | -5 | LBT21084 +/-5V 1A | LBT21084UC | LBT21084UC-(-5)~5V-1/0.05/0.002/0.0001A-120CH-220V1P IV Module PN: 441972 Chassis Dimension(inch): 25W45D72H Single Phase Power Requirement: Voltage(VAC): 220 Max Power(VA): 2325 Max Current/Phase(A): 11 Circuit Breaker(A): 15 | Standing System | 15 | 4P5.08PHNX-F |  | 306170 |  | 120 | [7 empty] | YES | NO | NO | 0 | 0 | NO | NO | 4 | [5 empty] | 80300
920716 | System-LBT21084HC-0~5V-20/5/0/0A-8CH-208V3P-V101 | LBT | 8 | 110V1P/208V3P/480V3P | 20 | 5 | 0 | LBT21084 5V 20A | LBT21084HC | System-LBT21084HC-0~5V-20/5/0/0A-8CH-208V3P-920716 Chassis Dimension (inch): 25W45D40H Three Phase Power Requirement: Voltage(VAC): 208 Max Power(VA): 3343 Max Current/Phase(A): 10 Circuit Breaker(A): 20 | Standing System | 1 | 8P10.16PHNX-F | 8P3.81PHNX-F | 374578 | 136858 | 2 | 2 | [6 empty] | YES | NO | NO | 0 | 0 | NO | NO | 4 | [5 empty] | 22400
920734 | LBT22023HC-0~25V-50/5/0.1/0A-14CH-380V3P | LBT | 14 | 220V1P/380V3P | 50 | 25 | 0 | LBT22023 25V 50A | LBT22023 | LBT22023HC-0~25V-50/5/0.1/0A-14CH-380V3P IV Module PN: 430138 Chassis Dimension(inch): 35W39D51H Single Phase Power Requirement: Voltage(VAC): 220 Max Power(VA): 1152 Max Current/Phase(A): 6 Circuit Breaker(A): 15 Three Phase Power Requirement: Voltage(VAC):380 Max Power(VA): 37200 Max Current/Phase(A): 57 Circuit Breaker(A): 80 | Standing System | 14 | Lug | 2P5.08PHNX-F | 304826 | 306130 | 28 | 14 | [6 empty] | YES | NO | NO | 0 | 0 | NO | NO | 3 | [5 empty] | 63500
920736 | LBT22023HC-0~25V-50/5/0.1/0A-16CH-380V3P | LBT | 16 | 220V1P/380V3P | 50 | 25 | 0 | LBT22023 25V 50A | LBT22023 | LBT22023HC-0~25V-50/5/0.1/0A-16CH-380V3P IV Module PN: 430138 Chassis Dimension(inch): 35W39D51H Single Phase Power Requirement: Voltage(VAC): 220 Max Power(VA): 1728 Max Current/Phase(A): 8 Circuit Breaker(A): 15 Three Phase Power Requirement: Voltage(VAC):380 Max Power(VA): 37200 Max Current/Phase(A): 57 Circuit Breaker(A): 80 | Standing System | 16 | Lug | 2P5.08PHNX-F | 304826 | 306130 | 32 | 16 | [6 empty] | YES | NO | NO | 0 | 0 | NO | NO | 3 | [5 empty] | 69900
920738 | LBT22023HC-0~25V-50/5/0.1/0A-18CH-380V3P | LBT | 18 | 220V1P/380V3P | 50 | 25 | 0 | LBT22023 25V 50A | LBT22023 | LBT22023HC-0~25V-50/5/0.1/0A-18CH-380V3P IV Module PN: 430138 Chassis Dimension(inch): 35W39D51H Single Phase Power Requirement: Voltage(VAC): 220 Max Power(VA): 1728 Max Current/Phase(A): 8 Circuit Breaker(A): 15 Three Phase Power Requirement: Voltage(VAC):380 Max Power(VA): 54000 Max Current/Phase(A): 83 Circuit Breaker(A): 100 | Standing System | 18 | Lug | 2P5.08PHNX-F | 304826 | 306130 | 36 | 18 | [6 empty] | YES | NO | NO | 0 | 0 | NO | NO | 3 | [5 empty] | 80000
920740 | LBT22023HC-0~25V-50/5/0.1/0A-22CH-380V3P | LBT | 22 | 220V1P/380V3P | 50 | 25 | 0 | LBT22023 25V 50A | LBT22023 | LBT22023HC-0~25V-50/5/0.1/0A-22CH-380V3P IV Module PN: 430138 Chassis Dimension(inch): 35W39D72H Single Phase Power Requirement: Voltage(VAC): 220 Max Power(VA): 1728 Max Current/Phase(A): 8 Circuit Breaker(A): 15 Three Phase Power Requirement: Voltage(VAC):380 Max Power(VA): 54000 Max Current/Phase(A): 83 Circuit Breaker(A): 100 | Standing System | 22 | Lug | 2P5.08PHNX-F | 304826 | 306130 | 44 | 22 | [6 empty] | YES | NO | NO | 0 | 0 | NO | NO | 3 | [5 empty] | 93400
920746 | System-LBT21162-0~5V-5/0.5/0/0A-48CH-208V3P-V101 | LBT | 48 | 110V1P/208V3P/480V3P | 5 | 5 | 0 | LBT21162 5V 5A | LBT21162 | LBT21162-0~5V-5/0.5/0/0A-48CH-208V3P IV Module PN: 430686 Chassis Dimension(inch): 25W45D40H Three Phase Power Requirement: Voltage(VAC): 208 Max Power(VA): 3450 Max Current/Phase(A): 22 Circuit Breaker(A): 30 | Standing System | 3 | 16P3.81PHNX-F |  | 381546 |  | 12 | [7 empty] | YES | NO | NO | 0 | 0 | NO | NO | 2 | [5 empty] | 28100
920748 | System-LBT21162-0~5V-5/0.5/0/0A-64CH-208V3P-V101 | LBT | 64 | 110V1P/208V3P/480V3P | 5 | 5 | 0 | LBT21162 5V 5A | LBT21162 | LBT21162-0~5V-5/0.5/0/0A-64CH-208V3P IV Module PN: 430686 Chassis Dimension(inch): 25W45D40H Three Phase Power Requirement: Voltage(VAC): 208 Max Power(VA): 4200 Max Current/Phase(A): 22 Circuit Breaker(A): 30 | Standing System | 4 | 16P3.81PHNX-F |  | 381546 |  | 16 | [7 empty] | YES | NO | NO | 0 | 0 | NO | NO | 2 | [5 empty] | 34700
920750 | System-LBT21162-0~5V-5/0.5/0/0A-80CH-208V3P-V101 | LBT | 80 | 110V1P/208V3P/480V3P | 5 | 5 | 0 | LBT21162 5V 5A | LBT21162 | LBT21162-0~5V-5/0.5/0/0A-80CH-208V3P IV Module PN: 430686 Chassis Dimension(inch): 25W45D40H Three Phase Power Requirement: Voltage(VAC): 208 Max Power(VA): 4950 Max Current/Phase(A): 22 Circuit Breaker(A): 30 | Standing System | 5 | 16P3.81PHNX-F |  | 381546 |  | 20 | [7 empty] | YES | NO | NO | 0 | 0 | NO | NO | 2 | [5 empty] | 41300
920752 | System-LBT21162-0~5V-5/0.5/0/0A-112CH-208V3P-V101 | LBT | 112 | 110V1P/208V3P/480V3P | 5 | 5 | 0 | LBT21162 5V 5A | LBT21162 | LBT21162-0~5V-5/0.5/0/0A-112CH-208V3P IV Module PN: 430686 Chassis Dimension(inch): 25W45D51H Three Phase Power Requirement: Voltage(VAC): 208 Max Power(VA): 6450 Max Current/Phase(A): 24 Circuit Breaker(A): 30 | Standing System | 7 | 16P3.81PHNX-F |  | 381546 |  | 28 | [7 empty] | YES | NO | NO | 0 | 0 | NO | NO | 2 | [5 empty] | 55600
920754 | System-LBT21162-0~5V-5/0.5/0/0A-160CH-208V3P-V101 | LBT | 160 | 110V1P/208V3P/480V3P | 5 | 5 | 0 | LBT21162 5V 5A | LBT21162 | LBT21162-0~5V-5/0.5/0/0A-160CH-208V3P IV Module PN: 430686 Chassis Dimension(inch): 25W45D72H Three Phase Power Requirement: Voltage(VAC): 208 Max Power(VA): 8700 Max Current/Phase(A): 31 Circuit Breaker(A): 50 | Standing System | 10 | 16P3.81PHNX-F |  | 381546 |  | 40 | [7 empty] | YES | NO | NO | 0 | 0 | NO | NO | 2 | [5 empty] | 77100
920756 | System-LBT21084UC-0~5V-10/0.5/0.02/0.001A-40CH-208V3P-V101 | LBT | 40 | 110V1P/208V3P/480V3P | 10 | 5 | 0 | LBT21084 5V 10A | LBT21084UC | LBT21084UC-0~5V-10/0.5/0.02/0.001A-40CH-208V3P IV Module PN: 441968 Chassis Dimension(inch): 25W45D40H Three Phase Power Requirement: Voltage(VAC): 208 Max Power(VA): 4950 Max Current/Phase(A): 22 Circuit Breaker(A): 30 | Standing System | 5 | 4P5.08PHNX-F |  | 306170 |  | 40 | [7 empty] | YES | NO | NO | 0 | 0 | NO | NO | 4 | [5 empty] | 37600
920766 | System-LBT21024-0~5V-250/50/5/0.5A-12CH-208V3P-V101 | LBT | 12 | 110V1P/208V3P/480V3P | 250 | 5 | 0 | LBT21024 5V 250A | LBT21024 | System-LBT21024-0~5V-250/50/5/0.5A-12CH-208V3P-920766 Chassis Dimension (inch): 38W45D61H Three Phase Power Requirement: Voltage(VAC): 208 Max Power(VA): 41379 Max Current/Phase(A): 115 Circuit Breaker(A): 160 | Standing System | 6 | Lug | 2P5.08PHNX-F | 304826 | 306130 | 24 | 12 | [6 empty] | YES | NO | NO | 0 | 0 | NO | NO | 4 | [5 empty] | 102137
920768 | System-LBT21162-(-5)~5V-1/0.1/0/0A-16CH-110V1P-V101 | LBT | 16 | 110V1P/208V3P/480V3P | 1 | 5 | -5 | LBT21162 +/-5V 1A | LBT21162 | LBT21162-(-5)~5V-1/0.1/0/0A-16CH-110V1P IV Module PN: 442946 Chassis Dimension(inch): 16W17D13H Single Phase Power Requirement: Voltage(VAC): 110 Max Power(VA): 350 Max Current/Phase(A): 3 Circuit Breaker(A): 15 | Benchtop | 1 | 16P3.81PHNX-F |  | 381546 |  | 4 | [7 empty] | YES | NO | NO | 0 | 0 | NO | NO | 2 | [5 empty] | 8140
920770 | System-LBT21084HC-0~5V-30/5/0.5/0.02A-32CH-480V3P-V101 | LBT | 32 | 110V1P/208V3P/480V3P | 30 | 5 | 0 | LBT21084 5V 30A | LBT21084HC | System-LBT21084HC-0~5V-30/5/0.5/0.02A-32CH-480V3P-920770 Chassis Dimension (inch): 25W45D72H Single Phase Power Requirement: Voltage(VAC): 220 Max Power(VA): 1200 Max Current/Phase(A): 5 Circuit Breaker(A): 15 Three Phase Power Requirement: Voltage(VAC): 480 Max Power(VA): 12858 Max Current/Phase(A): 16 Circuit Breaker(A): 20 | Standing System | 4 | 8P10.16PHNX-F | 8P3.81PHNX-F | 374578 | 136858 | 8 | 8 | [6 empty] | YES | NO | NO | 0 | 0 | NO | NO | 4 | [5 empty] | 50800
920778 | System-LBT21084HC-0~10V-10/0.5/0.02/0.001A-48CH-380V3P-V101 | LBT | 48 | 220V1P/380V3P | 10 | 10 | 0 | LBT21084 10V 10A | LBT21084HC | System-LBT21084HC-0~10V-10/0.5/0.02/0.001A-48CH-380V3P-920778 Chassis Dimension (inch): 25W45D72H Single Phase Power Requirement: Voltage(VAC): 220 Max Power(VA): 1200 Max Current/Phase(A): 5 Circuit Breaker(A): 15 Three Phase Power Requirement: Voltage(VAC): 380 Max Power(VA): 10715 Max Current/Phase(A): 17 Circuit Breaker(A): 20 | Standing System | 6 | 8P10.16PHNX-F | 8P3.81PHNX-F | 374578 | 136858 | 12 | 12 | [6 empty] | YES | NO | NO | 0 | 0 | NO | NO | 4 | [5 empty] | 62300
920780 | System-LBT21084HC-0~10V-10/0.5/0.02/0.001A-24CH-380V3P-V101 | LBT | 24 | 220V1P/380V3P | 10 | 10 | 0 | LBT21084 10V 10A | LBT21084HC | System-LBT21084HC-0~10V-10/0.5/0.02/0.001A-24CH-380V3P-920780 Chassis Dimension (inch): 25W45D40H Single Phase Power Requirement: Voltage(VAC): 220 Max Power(VA): 1200 Max Current/Phase(A): 5 Circuit Breaker(A): 15 Three Phase Power Requirement: Voltage(VAC): 380 Max Power(VA): 5358 Max Current/Phase(A): 9 Circuit Breaker(A): 20 | Standing System | 3 | 8P10.16PHNX-F | 8P3.81PHNX-F | 374578 | 136858 | 6 | 6 | [6 empty] | YES | NO | NO | 0 | 0 | NO | NO | 4 | [5 empty] | 34400
920784 | LBT22043LC-0~25V-10/1/0.1/0A-16CH-380V3P | LBT | 16 | 220V1P/380V3P | 10 | 25 | 0 | LBT22043 25V 10A | LBT22043 | LBT22043LC-0~25V-10/1/0.1/0A-16CH-380V3P IV Module PN: 412718 Chassis Dimension(inch): 21W40D51H Single Phase Power Requirement: Voltage(VAC): 220 Max Power(VA): 1152 Max Current/Phase(A): 6 Circuit Breaker(A): 15 Three Phase Power Requirement: Voltage(VAC):380 Max Power(VA): 7200 Max Current/Phase(A): 11 Circuit Breaker(A): 20 | Standing System | 16 | 4P5.08PHNX-F |  | 306170 |  | 16 | [7 empty] | YES | NO | NO | 0 | 0 | NO | NO | 3 | [5 empty] | 41400
920786 | LBT22043LC-0~25V-10/1/0.1/0A-20CH-380V3P | LBT | 20 | 220V1P/380V3P | 10 | 25 | 0 | LBT22043 25V 10A | LBT22043 | LBT22043LC-0~25V-10/1/0.1/0A-20CH-380V3P IV Module PN: 412718 Chassis Dimension(inch): 21W40D51H Single Phase Power Requirement: Voltage(VAC): 220 Max Power(VA): 1152 Max Current/Phase(A): 6 Circuit Breaker(A): 15 Three Phase Power Requirement: Voltage(VAC):380 Max Power(VA): 7200 Max Current/Phase(A): 11 Circuit Breaker(A): 20 | Standing System | 20 | 4P5.08PHNX-F |  | 306170 |  | 20 | [7 empty] | YES | NO | NO | 0 | 0 | NO | NO | 3 | [5 empty] | 48700
920788 | LBT22043LC-0~25V-10/1/0.1/0A-44CH-380V3P | LBT | 44 | 220V1P/380V3P | 10 | 25 | 0 | LBT22043 25V 10A | LBT22043 | LBT22043LC-0~25V-10/1/0.1/0A-44CH-380V3P IV Module PN: 412718 Chassis Dimension(inch): 35W39D51H Single Phase Power Requirement: Voltage(VAC): 220 Max Power(VA): 1728 Max Current/Phase(A): 8 Circuit Breaker(A): 15 Three Phase Power Requirement: Voltage(VAC):380 Max Power(VA): 35400 Max Current/Phase(A): 54 Circuit Breaker(A): 63 | Standing System | 44 | 4P5.08PHNX-F |  | 306170 |  | 44 | [7 empty] | YES | NO | NO | 0 | 0 | NO | NO | 3 | [5 empty] | 103000
920790 | LBT22043LC-0~25V-10/1/0.1/0A-40CH-380V3P | LBT | 40 | 220V1P/380V3P | 10 | 25 | 0 | LBT22043 25V 10A | LBT22043 | LBT22043LC-0~25V-10/1/0.1/0A-40CH-380V3P IV Module PN: 412718 Chassis Dimension(inch): 35W39D51H Single Phase Power Requirement: Voltage(VAC): 220 Max Power(VA): 1728 Max Current/Phase(A): 8 Circuit Breaker(A): 15 Three Phase Power Requirement: Voltage(VAC):380 Max Power(VA): 18600 Max Current/Phase(A): 29 Circuit Breaker(A): 50 | Standing System | 40 | 4P5.08PHNX-F |  | 306170 |  | 40 | [7 empty] | YES | NO | NO | 0 | 0 | NO | NO | 3 | [5 empty] | 91200
920792 | LBT22043LC-0~25V-10/1/0.1/0A-32CH-380V3P | LBT | 32 | 220V1P/380V3P | 10 | 25 | 0 | LBT22043 25V 10A | LBT22043 | LBT22043LC-0~25V-10/1/0.1/0A-32CH-380V3P IV Module PN: 412718 Chassis Dimension(inch): 35W39D51H Single Phase Power Requirement: Voltage(VAC): 220 Max Power(VA): 1152 Max Current/Phase(A): 6 Circuit Breaker(A): 15 Three Phase Power Requirement: Voltage(VAC):380 Max Power(VA): 18600 Max Current/Phase(A): 29 Circuit Breaker(A): 50 | Standing System | 32 | 4P5.08PHNX-F |  | 306170 |  | 32 | [7 empty] | YES | NO | NO | 0 | 0 | NO | NO | 3 | [5 empty] | 75800
920794 | LBT22043LC-0~25V-10/1/0.1/0A-36CH-380V3P | LBT | 36 | 220V1P/380V3P | 10 | 25 | 0 | LBT22043 25V 10A | LBT22043 | LBT22043LC-0~25V-10/1/0.1/0A-36CH-380V3P IV Module PN: 412718 Chassis Dimension(inch): 35W39D51H Single Phase Power Requirement: Voltage(VAC): 220 Max Power(VA): 1728 Max Current/Phase(A): 8 Circuit Breaker(A): 15 Three Phase Power Requirement: Voltage(VAC):380 Max Power(VA): 18600 Max Current/Phase(A): 29 Circuit Breaker(A): 50 | Standing System | 36 | 4P5.08PHNX-F |  | 306170 |  | 36 | [7 empty] | YES | NO | NO | 0 | 0 | NO | NO | 3 | [5 empty] | 83800
920796 | LBT22043LC-0~25V-10/1/0.1/0A-28CH-380V3P | LBT | 28 | 220V1P/380V3P | 10 | 25 | 0 | LBT22043 25V 10A | LBT22043 | LBT22043LC-0~25V-10/1/0.1/0A-28CH-380V3P IV Module PN: 412718 Chassis Dimension(inch): 35W39D51H Single Phase Power Requirement: Voltage(VAC): 220 Max Power(VA): 1152 Max Current/Phase(A): 6 Circuit Breaker(A): 15 Three Phase Power Requirement: Voltage(VAC):380 Max Power(VA): 18600 Max Current/Phase(A): 29 Circuit Breaker(A): 50 | Standing System | 28 | 4P5.08PHNX-F |  | 306170 |  | 28 | [7 empty] | YES | NO | NO | 0 | 0 | NO | NO | 3 | [5 empty] | 68500
920806 | System-LBT21084HC-0~10V-10/0.5/0.02/0.001A-8CH-110V1P-V101 | LBT | 8 | 110V1P/208V3P/480V3P | 10 | 10 | 0 | LBT21084 10V 10A | LBT21084HC | System-LBT21084HC-0~10V-10/0.5/0.02/0.001A-8CH-110V1P-920806 Chassis Dimension (inch): 25W45D40H Single Phase Power Requirement: Voltage(VAC): 110 Max Power(VA): 2450 Max Current/Phase(A): 22 Circuit Breaker(A): 30 | Standing System | 1 | 8P10.16PHNX-F | 8P3.81PHNX-F | 374578 | 136858 | 2 | 2 | [6 empty] | YES | NO | NO | 0 | 0 | NO | NO | 4 | [5 empty] | 16800
920808 | System-LBT21084UC-0~10V-5/0.5/0.02/0.001A-16CH-220V1P-V101 | LBT | 16 | 220V1P/380V3P | 5 | 10 | 0 | LBT21084 10V 5A | LBT21084UC | LBT21084UC-0~10V-5/0.5/0.02/0.001A-16CH-220V1P IV Module PN: 441974 Chassis Dimension(inch): 25W45D40H Single Phase Power Requirement: Voltage(VAC): 220 Max Power(VA): 2450 Max Current/Phase(A): 11 Circuit Breaker(A): 15 | Standing System | 2 | 4P5.08PHNX-F |  | 306170 |  | 16 | [7 empty] | YES | NO | NO | 0 | 0 | NO | NO | 4 | [5 empty] | 20000
920810 | System-LBT21014-0~5V-500/50/5/0.5A-1CH-380V3P-V101 | LBT | 1 | 220V1P/380V3P | 500 | 5 | 0 | LBT21014 5V 500A | LBT21014 | System-LBT21014-0~5V-500/50/5/0.5A-1CH-380V3P-920810 Chassis Dimension (inch): 25W45D40H Single Phase Power Requirement: Voltage(VAC): 220 Max Power(VA): 1200 Max Current/Phase(A): 5 Circuit Breaker(A): 15 Three Phase Power Requirement: Voltage(VAC): 380 Max Power(VA): 6697 Max Current/Phase(A): 11 Circuit Breaker(A): 20 | Standing System | 1 | Lug | 2P5.08PHNX-F | 304826 | 306130 | 2 | 1 | [6 empty] | YES | NO | NO | 0 | 0 | NO | NO | 4 | [5 empty] | 22900
920812 | System-LBT21084HC-0~5V-30/5/0.5/0.02A-64CH-208V3P-V101 | LBT | 64 | 110V1P/208V3P/480V3P | 30 | 5 | 0 | LBT21084 5V 30A | LBT21084HC | System-LBT21084HC-0~5V-30/5/0.5/0.02A-64CH-208V3P-920812 Chassis Dimension (inch): 38W45D51H Three Phase Power Requirement: Voltage(VAC): 208 Max Power(VA): 26915 Max Current/Phase(A): 75 Circuit Breaker(A): 100 | Standing System | 8 | 8P10.16PHNX-F | 8P3.81PHNX-F | 374578 | 136858 | 16 | 16 | [6 empty] | YES | NO | NO | 0 | 0 | NO | NO | 4 | [5 empty] | 93200
920828 | LBT22023MC-0~40V-20/2/0.1/0A-2CH-380V3P | LBT | 2 | 220V1P/380V3P | 20 | 40 | 0 | LBT22023 40V 20A | LBT22023 | LBT22023MC-0~40V-20/2/0.1/0A-2CH-380V3P IV Module PN: 430150 Chassis Dimension(inch): 21W40D35H Single Phase Power Requirement: Voltage(VAC): 220 Max Power(VA): 1152 Max Current/Phase(A): 6 Circuit Breaker(A): 15 Three Phase Power Requirement: Voltage(VAC):380 Max Power(VA): 7830 Max Current/Phase(A): 12 Circuit Breaker(A): 20 | Standing System | 2 | 4P7.62PHNX-F |  | 400930 |  | 2 | [7 empty] | YES | NO | NO | 0 | 0 | NO | NO | 3 | [5 empty] | 17500
920830 | System-HS21044-0~10V-5/0.5/0.02/0.001A-16CH-220V1P-V101 | HS | 16 | 220V1P/380V3P | 5 | 10 | 0 | HS21044 10V 5A | HS21044 |  |  | 4 | 4P5.08PHNX-F |  | 306170 |  | 16 | [7 empty] | YES | NO | NO | 0 | 0 | YES | NO | 4 | [5 empty] | 50300
920834 | System-LBT21084UC-0~10V-5/0.5/0.02/0.001A-40CH-220V1P-V101 | LBT | 40 | 220V1P/380V3P | 5 | 10 | 0 | LBT21084 10V 5A | LBT21084UC | LBT21084UC-0~10V-5/0.5/0.02/0.001A-40CH-220V1P IV Module PN: 441974 Chassis Dimension(inch): 25W45D40H Single Phase Power Requirement: Voltage(VAC): 220 Max Power(VA): 4325 Max Current/Phase(A): 20 Circuit Breaker(A): 30 | Standing System | 5 | 4P5.08PHNX-F |  | 306170 |  | 40 | [7 empty] | YES | NO | NO | 0 | 0 | NO | NO | 4 | [5 empty] | 37600
920836 | System-LBT21084UC-0~10V-5/0.5/0.02/0.001A-32CH-220V1P-V101 | LBT | 32 | 220V1P/380V3P | 5 | 10 | 0 | LBT21084 10V 5A | LBT21084UC | LBT21084UC-0~10V-5/0.5/0.02/0.001A-32CH-220V1P IV Module PN: 441974 Chassis Dimension(inch): 25W45D40H Single Phase Power Requirement: Voltage(VAC): 220 Max Power(VA): 3700 Max Current/Phase(A): 17 Circuit Breaker(A): 20 | Standing System | 4 | 4P5.08PHNX-F |  | 306170 |  | 32 | [7 empty] | YES | NO | NO | 0 | 0 | NO | NO | 4 | [5 empty] | 31700
920842 | System-LBT21084HC-0~5V-60/5/0.5/0.02A-48CH-208V3P-V101 | LBT | 48 | 110V1P/208V3P/480V3P | 60 | 5 | 0 | LBT21084 5V 60A | LBT21084HC | System-LBT21084HC-0~5V-60/5/0.5/0.02A-48CH-208V3P-920842 Chassis Dimension (inch): 38W45D61H Three Phase Power Requirement: Voltage(VAC): 208 Max Power(VA): 39772 Max Current/Phase(A): 111 Circuit Breaker(A): 125 | Standing System | 6 | 8P10.16PHNX-F | 8P3.81PHNX-F | 374578 | 136858 | 12 | 12 | [6 empty] | YES | NO | NO | 0 | 0 | NO | NO | 4 | [5 empty] | 104000
920844 | System-LBT21084HC-0~5V-60/5/0.5/0.02A-48CH-480V3P-V101 | LBT | 48 | 110V1P/208V3P/480V3P | 60 | 5 | 0 | LBT21084 5V 60A | LBT21084HC | System-LBT21084HC-0~5V-60/5/0.5/0.02A-48CH-480V3P-920844 Chassis Dimension (inch): 38W45D61H Single Phase Power Requirement: Voltage(VAC): 220 Max Power(VA): 2000 Max Current/Phase(A): 9 Circuit Breaker(A): 15 Three Phase Power Requirement: Voltage(VAC): 480 Max Power(VA): 38572 Max Current/Phase(A): 47 Circuit Breaker(A): 63 | Standing System | 6 | 8P10.16PHNX-F | 8P3.81PHNX-F | 374578 | 136858 | 12 | 12 | [6 empty] | YES | NO | NO | 0 | 0 | NO | NO | 4 | [5 empty] | 104000
920848 | System-LBT21084UC-0~5V-5/0.5/0.02/0.001A-88CH-208V3P-V101 | LBT | 88 | 110V1P/208V3P/480V3P | 5 | 5 | 0 | LBT21084 5V 5A | LBT21084UC | LBT21084UC-0~5V-5/0.5/0.02/0.001A-88CH-208V3P IV Module PN: 441970 Chassis Dimension(inch): 25W45D72H Three Phase Power Requirement: Voltage(VAC): 208 Max Power(VA): 5325 Max Current/Phase(A): 22 Circuit Breaker(A): 30 | Standing System | 11 | 4P5.08PHNX-F |  | 306170 |  | 88 | [7 empty] | YES | NO | NO | 0 | 0 | NO | NO | 4 | [5 empty] | 67800
920850 | System-LBT21084UC-0~5V-5/0.5/0.02/0.001A-56CH-208V3P-V101 | LBT | 56 | 110V1P/208V3P/480V3P | 5 | 5 | 0 | LBT21084 5V 5A | LBT21084UC | LBT21084UC-0~5V-5/0.5/0.02/0.001A-56CH-208V3P IV Module PN: 441970 Chassis Dimension(inch): 25W45D51H Three Phase Power Requirement: Voltage(VAC): 208 Max Power(VA): 3825 Max Current/Phase(A): 22 Circuit Breaker(A): 30 | Standing System | 7 | 4P5.08PHNX-F |  | 306170 |  | 56 | [7 empty] | YES | NO | NO | 0 | 0 | NO | NO | 4 | [5 empty] | 45800
920852 | System-LBT21084UC-0~5V-5/0.5/0.02/0.001A-112CH-208V3P-V101 | LBT | 112 | 110V1P/208V3P/480V3P | 5 | 5 | 0 | LBT21084 5V 5A | LBT21084UC | LBT21084UC-0~5V-5/0.5/0.02/0.001A-112CH-208V3P IV Module PN: 441970 Chassis Dimension(inch): 25W45D72H Three Phase Power Requirement: Voltage(VAC): 208 Max Power(VA): 6450 Max Current/Phase(A): 24 Circuit Breaker(A): 30 | Standing System | 14 | 4P5.08PHNX-F |  | 306170 |  | 112 | [7 empty] | YES | NO | NO | 0 | 0 | NO | NO | 4 | [5 empty] | 83200
920858 | LBT22013-0~25V-100/10/1/0A-1CH-380V3P | LBT | 1 | 220V1P/380V3P | 100 | 25 | 0 | LBT22013 25V 100A | LBT22013 | LBT22013-0~25V-100/10/1/0A-1CH-380V3P IV Module PN: 431056 Chassis Dimension(inch): 21W40D35H Single Phase Power Requirement: Voltage(VAC): 220 Max Power(VA): 1152 Max Current/Phase(A): 6 Circuit Breaker(A): 15 Three Phase Power Requirement: Voltage(VAC):380 Max Power(VA): 7200 Max Current/Phase(A): 11 Circuit Breaker(A): 20 | Standing System | 1 | Lug | 2P5.08PHNX-F | 304826 | 306130 | 2 | 1 | [6 empty] | YES | NO | NO | 0 | 0 | NO | NO | 3 | [5 empty] | 16500
920860 | LBT22013-0~25V-100/10/1/0A-3CH-380V3P | LBT | 3 | 220V1P/380V3P | 100 | 25 | 0 | LBT22013 25V 100A | LBT22013 | LBT22013-0~25V-100/10/1/0A-3CH-380V3P IV Module PN: 431056 Chassis Dimension(inch): 21W40D51H Single Phase Power Requirement: Voltage(VAC): 220 Max Power(VA): 1152 Max Current/Phase(A): 6 Circuit Breaker(A): 15 Three Phase Power Requirement: Voltage(VAC):380 Max Power(VA): 18600 Max Current/Phase(A): 29 Circuit Breaker(A): 50 | Standing System | 3 | Lug | 2P5.08PHNX-F | 304826 | 306130 | 6 | 3 | [6 empty] | YES | NO | NO | 0 | 0 | NO | NO | 3 | [5 empty] | 31600
920862 | System-LBT21024-0~5V-250/50/5/0.5A-4CH-208V3P-V101 | LBT | 4 | 110V1P/208V3P/480V3P | 250 | 5 | 0 | LBT21024 5V 250A | LBT21024 | System-LBT21024-0~5V-250/50/5/0.5A-4CH-208V3P-920862 Chassis Dimension (inch): 25W45D51H Three Phase Power Requirement: Voltage(VAC): 208 Max Power(VA): 14593 Max Current/Phase(A): 41 Circuit Breaker(A): 50 | Standing System | 2 | Lug | 2P5.08PHNX-F | 304826 | 306130 | 8 | 4 | [6 empty] | YES | NO | NO | 0 | 0 | NO | NO | 4 | [5 empty] | 38900
920864 | System-LBT21014-0~5V-300/50/5/0.5A-4CH-208V3P-V101 | LBT | 4 | 110V1P/208V3P/480V3P | 300 | 5 | 0 | LBT21014 5V 300A | LBT21014 | System-LBT21014-0~5V-300/50/5/0.5A-4CH-208V3P-920864 Chassis Dimension (inch): 25W45D72H Three Phase Power Requirement: Voltage(VAC): 208 Max Power(VA): 17272 Max Current/Phase(A): 48 Circuit Breaker(A): 63 | Standing System | 4 | Lug | 2P5.08PHNX-F | 304826 | 306130 | 8 | 4 | [6 empty] | YES | NO | NO | 0 | 0 | NO | NO | 4 | [5 empty] | 48200
920866 | System-LBT21014-0~5V-500/50/5/0.5A-3CH-380V3P-V101 | LBT | 3 | 220V1P/380V3P | 500 | 5 | 0 | LBT21014 5V 500A | LBT21014 | System-LBT21014-0~5V-500/50/5/0.5A-3CH-380V3P-920866 Chassis Dimension (inch): 25W45D72H Single Phase Power Requirement: Voltage(VAC): 220 Max Power(VA): 1200 Max Current/Phase(A): 5 Circuit Breaker(A): 15 Three Phase Power Requirement: Voltage(VAC): 380 Max Power(VA): 20090 Max Current/Phase(A): 31 Circuit Breaker(A): 50 | Standing System | 3 | Lug | 2P5.08PHNX-F | 304826 | 306130 | 6 | 3 | [6 empty] | YES | NO | NO | 0 | 0 | NO | NO | 4 | [5 empty] | 53000
920868 | System-LBT21014-0~5V-500/50/5/0.5A-5CH-380V3P-V101 | LBT | 5 | 220V1P/380V3P | 500 | 5 | 0 | LBT21014 5V 500A | LBT21014 | System-LBT21014-0~5V-500/50/5/0.5A-5CH-380V3P-920868 Chassis Dimension (inch): 38W45D51H Single Phase Power Requirement: Voltage(VAC): 220 Max Power(VA): 1200 Max Current/Phase(A): 5 Circuit Breaker(A): 15 Three Phase Power Requirement: Voltage(VAC): 380 Max Power(VA): 33483 Max Current/Phase(A): 51 Circuit Breaker(A): 63 | Standing System | 5 | Lug | 2P5.08PHNX-F | 304826 | 306130 | 10 | 5 | [6 empty] | YES | NO | NO | 0 | 0 | NO | NO | 4 | [5 empty] | 82700
920870 | System-LBT21014-0~5V-500/50/5/0.5A-7CH-380V3P-V101 | LBT | 7 | 220V1P/380V3P | 500 | 5 | 0 | LBT21014 5V 500A | LBT21014 | System-LBT21014-0~5V-500/50/5/0.5A-7CH-380V3P-920870 Chassis Dimension (inch): 38W45D61H Single Phase Power Requirement: Voltage(VAC): 220 Max Power(VA): 2000 Max Current/Phase(A): 9 Circuit Breaker(A): 15 Three Phase Power Requirement: Voltage(VAC): 380 Max Power(VA): 46875 Max Current/Phase(A): 72 Circuit Breaker(A): 80 | Standing System | 7 | Lug | 2P5.08PHNX-F | 304826 | 306130 | 14 | 7 | [6 empty] | YES | NO | NO | 0 | 0 | NO | NO | 4 | [5 empty] | 113324
920874 | System-LBT21084UC-0~5V-10/0.5/0.02/0.001A-120CH-208V3P-V101 | LBT | 120 | 110V1P/208V3P/480V3P | 10 | 5 | 0 | LBT21084 5V 10A | LBT21084UC | LBT21084UC-0~5V-10/0.5/0.02/0.001A-120CH-208V3P IV Module PN: 441968 Chassis Dimension(inch): 25W45D72H Three Phase Power Requirement: Voltage(VAC): 208 Max Power(VA): 12450 Max Current/Phase(A): 40 Circuit Breaker(A): 50 | Standing System | 15 | 4P5.08PHNX-F |  | 306170 |  | 120 | [7 empty] | YES | NO | NO | 0 | 0 | NO | NO | 4 | [5 empty] | 99700
920878 | System-LBT21024-0~5V-250/50/5/0.5A-10CH-208V3P-V101 | LBT | 10 | 110V1P/208V3P/480V3P | 250 | 5 | 0 | LBT21024 5V 250A | LBT21024 | System-LBT21024-0~5V-250/50/5/0.5A-10CH-208V3P-920878 Chassis Dimension (inch): 38W45D51H Three Phase Power Requirement: Voltage(VAC): 208 Max Power(VA): 34683 Max Current/Phase(A): 97 Circuit Breaker(A): 125 | Standing System | 5 | Lug | 2P5.08PHNX-F | 304826 | 306130 | 20 | 10 | [6 empty] | YES | NO | NO | 0 | 0 | NO | NO | 4 | [5 empty] | 85400
920884 | System-LBT21162-(-5)~5V-1/0.1/0/0A-64CH-110V1P-V101 | LBT | 64 | 110V1P/208V3P/480V3P | 1 | 5 | -5 | LBT21162 +/-5V 1A | LBT21162 | LBT21162-(-5)~5V-1/0.1/0/0A-64CH-110V1P IV Module PN: 442946 Chassis Dimension(inch): 25W45D40H Single Phase Power Requirement: Voltage(VAC): 110 Max Power(VA): 1800 Max Current/Phase(A): 16 Circuit Breaker(A): 20 | Standing System | 4 | 16P3.81PHNX-F |  | 381546 |  | 16 | [7 empty] | YES | NO | NO | 0 | 0 | NO | NO | 2 | [5 empty] | 30400
920886 | LBT22013-0~60V-50/10/1/0A-4CH-208V3P | LBT | 4 | 110V1P/208V3P/480V3P | 50 | 60 | 0 | LBT22013 60V 50A | LBT22013 | LBT22013-0~60V-50/10/1/0A-4CH-208V3P IV Module PN: 430788 Chassis Dimension(inch): 35W39D51H Three Phase Power Requirement: Voltage(VAC): 208 Max Power(VA): 20892 Max Current/Phase(A): 58 Circuit Breaker(A): 80 | Standing System | 4 | Lug | 2P5.08PHNX-F | 304826 | 306130 | 8 | 4 | [6 empty] | YES | NO | NO | 0 | 0 | NO | NO | 3 | [5 empty] | 42600
920888 | LBT22013-0~60V-50/10/1/0A-6CH-208V3P | LBT | 6 | 110V1P/208V3P/480V3P | 50 | 60 | 0 | LBT22013 60V 50A | LBT22013 | LBT22013-0~60V-50/10/1/0A-6CH-208V3P IV Module PN: 430788 Chassis Dimension(inch): 35W39D51H Three Phase Power Requirement: Voltage(VAC): 208 Max Power(VA): 30438 Max Current/Phase(A): 85 Circuit Breaker(A): 100 | Standing System | 6 | Lug | 2P5.08PHNX-F | 304826 | 306130 | 12 | 6 | [6 empty] | YES | NO | NO | 0 | 0 | NO | NO | 3 | [5 empty] | 58400
920890 | LBT22013-0~60V-50/10/1/0A-8CH-208V3P | LBT | 8 | 110V1P/208V3P/480V3P | 50 | 60 | 0 | LBT22013 60V 50A | LBT22013 | LBT22013-0~60V-50/10/1/0A-8CH-208V3P IV Module PN: 430788 Chassis Dimension(inch): 35W39D51H Three Phase Power Requirement: Voltage(VAC): 208 Max Power(VA): 39408 Max Current/Phase(A): 110 Circuit Breaker(A): 150 | Standing System | 8 | Lug | 2P5.08PHNX-F | 304826 | 306130 | 16 | 8 | [6 empty] | YES | NO | NO | 0 | 0 | NO | NO | 3 | [5 empty] | 73600
920894 | System-LBT21044-0~5V-100/10/1/0.1A-4CH-208V3P-V101 | LBT | 4 | 110V1P/208V3P/480V3P | 100 | 5 | 0 | LBT21044 5V 100A | LBT21044 | System-LBT21044-0~5V-100/10/1/0.1A-4CH-208V3P-920894 Chassis Dimension (inch): 25W45D40H Three Phase Power Requirement: Voltage(VAC): 208 Max Power(VA): 6558 Max Current/Phase(A): 19 Circuit Breaker(A): 30 | Standing System | 1 | Lug | 2P5.08PHNX-F | 304826 | 306130 | 8 | 4 | [6 empty] | YES | NO | NO | 0 | 0 | NO | NO | 4 | [5 empty] | 23800
920912 | System-LBT21162-(-5)~5V-1/0.1/0/0A-96CH-110V1P-V101 | LBT | 96 | 110V1P/208V3P/480V3P | 1 | 5 | -5 | LBT21162 +/-5V 1A | LBT21162 | LBT21162-(-5)~5V-1/0.1/0/0A-96CH-110V1P IV Module PN: 442946 Chassis Dimension(inch): 25W45D40H Single Phase Power Requirement: Voltage(VAC): 110 Max Power(VA): 2100 Max Current/Phase(A): 19 Circuit Breaker(A): 30 | Standing System | 6 | 16P3.81PHNX-F |  | 381546 |  | 24 | [7 empty] | YES | NO | NO | 0 | 0 | NO | NO | 2 | [5 empty] | 42300
920914 | System-LBT21162-(-5)~5V-1/0.1/0/0A-128CH-110V1P-V101 | LBT | 128 | 110V1P/208V3P/480V3P | 1 | 5 | -5 | LBT21162 +/-5V 1A | LBT21162 | LBT21162-(-5)~5V-1/0.1/0/0A-128CH-110V1P IV Module PN: 442946 Chassis Dimension(inch): 25W45D51H Single Phase Power Requirement: Voltage(VAC): 110 Max Power(VA): 2400 Max Current/Phase(A): 22 Circuit Breaker(A): 30 | Standing System | 8 | 16P3.81PHNX-F |  | 381546 |  | 32 | [7 empty] | YES | NO | NO | 0 | 0 | NO | NO | 2 | [5 empty] | 53500
920948 | System-LBT21014-0~5V-500/50/5/0.5A-4CH-208V3P-V101 | LBT | 4 | 110V1P/208V3P/480V3P | 500 | 5 | 0 | LBT21014 5V 500A | LBT21014 | System-LBT21014-0~5V-500/50/5/0.5A-4CH-208V3P-920948 Chassis Dimension (inch): 25W45D72H Three Phase Power Requirement: Voltage(VAC): 208 Max Power(VA): 27986 Max Current/Phase(A): 78 Circuit Breaker(A): 100 | Standing System | 4 | Lug | 2P5.08PHNX-F | 304826 | 306130 | 8 | 4 | [6 empty] | YES | NO | NO | 0 | 0 | NO | NO | 4 | [5 empty] | 69600
920966 | LBT22013-0~40V-75/15/1/0A-4CH-480V3P | LBT | 4 | 110V1P/208V3P/480V3P | 75 | 40 | 0 | LBT22013 40V 75A | LBT22013 | LBT22013-0~40V-75/15/1/0A-4CH-480V3P IV Module PN: 440588 Chassis Dimension(inch): 21W40D51H Single Phase Power Requirement: Voltage(VAC): 220 Max Power(VA): 1152 Max Current/Phase(A): 6 Circuit Breaker(A): 15 Three Phase Power Requirement: Voltage(VAC):480 Max Power(VA): 19620 Max Current/Phase(A): 24 Circuit Breaker(A): 30 | Standing System | 4 | Lug | 2P5.08PHNX-F | 304826 | 306130 | 8 | 4 | [6 empty] | YES | NO | NO | 0 | 0 | NO | NO | 3 | [5 empty] | 37000
920968 | System-LBT20162-(-5)~5V-0.1/0.01/0/0A-256CH-220V1P-V101 | LBT | 256 | 220V1P/380V3P | 0.1 | 5 | -5 | LBT20162 +/-5V 0.1A | LBT20162 | LBT20162-(-5)~5V-0.1/0.01/0/0A-256CH-220V1P IV Module PN: 443894 Chassis Dimension(inch): 25W45D72H Single Phase Power Requirement: Voltage(VAC): 220 Max Power(VA): 1200 Max Current/Phase(A): 5 Circuit Breaker(A): 15 | Standing System | 16 | 16P3.81PHNX-F |  | 381546 |  | 64 | [7 empty] | YES | NO | NO | 0 | 0 | NO | NO | 2 | [5 empty] | 94100
920970 | System-LBT21084HC-0~5V-60/5/0.5/0.02A-16CH-480V3P-V101 | LBT | 16 | 110V1P/208V3P/480V3P | 60 | 5 | 0 | LBT21084 5V 60A | LBT21084HC | System-LBT21084HC-0~5V-60/5/0.5/0.02A-16CH-480V3P-920970 Chassis Dimension (inch): 25W45D51H Single Phase Power Requirement: Voltage(VAC): 220 Max Power(VA): 1200 Max Current/Phase(A): 5 Circuit Breaker(A): 15 Three Phase Power Requirement: Voltage(VAC): 480 Max Power(VA): 12858 Max Current/Phase(A): 16 Circuit Breaker(A): 20 | Standing System | 2 | 8P10.16PHNX-F | 8P3.81PHNX-F | 374578 | 136858 | 4 | 4 | [6 empty] | YES | NO | NO | 0 | 0 | NO | NO | 4 | [5 empty] | 39500
920972 | System-LBT21014-0~5V-500/50/5/0.5A-4CH-480V3P-V101 | LBT | 4 | 110V1P/208V3P/480V3P | 500 | 5 | 0 | LBT21014 5V 500A | LBT21014 | System-LBT21014-0~5V-500/50/5/0.5A-4CH-480V3P-920972 Chassis Dimension (inch): 25W45D72H Single Phase Power Requirement: Voltage(VAC): 220 Max Power(VA): 1200 Max Current/Phase(A): 5 Circuit Breaker(A): 15 Three Phase Power Requirement: Voltage(VAC): 480 Max Power(VA): 26786 Max Current/Phase(A): 33 Circuit Breaker(A): 50 | Standing System | 4 | Lug | 2P5.08PHNX-F | 304826 | 306130 | 8 | 4 | [6 empty] | YES | NO | NO | 0 | 0 | NO | NO | 4 | [5 empty] | 69600
920986 | System-LBT21084UC-(-5)~5V-5/0.5/0.02/0.001A-104CH-380V3P(N)-V101 | LBT | 104 | 220V1P/380V3P | 5 | 5 | -5 | LBT21084 +/-5V 5A | LBT21084UC | LBT21084UC-(-5)~5V-5/0.5/0.02/0.001A-104CH-380V3P(N) IV Module PN: 441970 Chassis Dimension(inch): 25W45D72H Three Phase Power Requirement: Voltage(VAC): 380 Max Power(VA): 6075 Max Current/Phase(A): 16 Circuit Breaker(A): 20 *Neutral Line Required | Standing System | 13 | 4P5.08PHNX-F |  | 306170 |  | 104 | [7 empty] | YES | NO | NO | 0 | 0 | NO | NO | 4 | [5 empty] | 80700
920988 | System-LBT21084UC-(-5)~5V-5/0.5/0.02/0.001A-112CH-380V3P(N)-V101 | LBT | 112 | 220V1P/380V3P | 5 | 5 | -5 | LBT21084 +/-5V 5A | LBT21084UC | LBT21084UC-(-5)~5V-5/0.5/0.02/0.001A-112CH-380V3P(N) IV Module PN: 441970 Chassis Dimension(inch): 25W45D72H Three Phase Power Requirement: Voltage(VAC): 380 Max Power(VA): 6450 Max Current/Phase(A): 16 Circuit Breaker(A): 20 *Neutral Line Required | Standing System | 14 | 4P5.08PHNX-F |  | 306170 |  | 112 | [7 empty] | YES | NO | NO | 0 | 0 | NO | NO | 4 | [5 empty] | 85000
920990 | System-LBT21084UC-(-5)~5V-5/0.5/0.02/0.001A-120CH-380V3P(N)-V101 | LBT | 120 | 220V1P/380V3P | 5 | 5 | -5 | LBT21084 +/-5V 5A | LBT21084UC | LBT21084UC-(-5)~5V-5/0.5/0.02/0.001A-120CH-380V3P(N) IV Module PN: 441970 Chassis Dimension(inch): 25W45D72H Three Phase Power Requirement: Voltage(VAC): 380 Max Power(VA): 6825 Max Current/Phase(A): 16 Circuit Breaker(A): 20 *Neutral Line Required | Standing System | 15 | 4P5.08PHNX-F |  | 306170 |  | 120 | [7 empty] | YES | NO | NO | 0 | 0 | NO | NO | 4 | [5 empty] | 91100
920992 | System-LBT21084UC-(-5)~5V-5/0.5/0.02/0.001A-128CH-380V3P(N)-V101 | LBT | 128 | 220V1P/380V3P | 5 | 5 | -5 | LBT21084 +/-5V 5A | LBT21084UC | LBT21084UC-(-5)~5V-5/0.5/0.02/0.001A-128CH-380V3P(N) IV Module PN: 463526 Chassis Dimension(inch): 25W45D72H Three Phase Power Requirement: Voltage(VAC): 380 Max Power(VA): 7000 Max Current/Phase(A): 14 Circuit Breaker(A): 20 *Neutral Line Required | Standing System | 16 | 4P5.08PHNX-F |  | 306170 |  | 128 | [7 empty] | YES | NO | NO | 0 | 0 | NO | NO | 4 | [5 empty] | 95500
920994 | System-LBT21084HC-0~5V-20/5/0/0A-40CH-380V3P-V101 | LBT | 40 | 220V1P/380V3P | 20 | 5 | 0 | LBT21084 5V 20A | LBT21084HC | System-LBT21084HC-0~5V-20/5/0/0A-40CH-380V3P-920994 Chassis Dimension (inch): 25W45D72H Single Phase Power Requirement: Voltage(VAC): 220 Max Power(VA): 1200 Max Current/Phase(A): 5 Circuit Breaker(A): 15 Three Phase Power Requirement: Voltage(VAC): 380 Max Power(VA): 10715 Max Current/Phase(A): 17 Circuit Breaker(A): 20 | Standing System | 5 | 8P10.16PHNX-F | 8P3.81PHNX-F | 374578 | 136858 | 10 | 10 | [6 empty] | YES | NO | NO | 0 | 0 | NO | NO | 4 | [5 empty] | 54400
920996 | System-LBT21084HC-0~5V-20/5/0/0A-56CH-380V3P-V101 | LBT | 56 | 220V1P/380V3P | 20 | 5 | 0 | LBT21084 5V 20A | LBT21084HC | System-LBT21084HC-0~5V-20/5/0/0A-56CH-380V3P-920996 Chassis Dimension (inch): 25W45D72H Single Phase Power Requirement: Voltage(VAC): 220 Max Power(VA): 2000 Max Current/Phase(A): 9 Circuit Breaker(A): 15 Three Phase Power Requirement: Voltage(VAC): 380 Max Power(VA): 15000 Max Current/Phase(A): 23 Circuit Breaker(A): 30 | Standing System | 7 | 8P10.16PHNX-F | 8P3.81PHNX-F | 374578 | 136858 | 14 | 14 | [6 empty] | YES | NO | NO | 0 | 0 | NO | NO | 4 | [5 empty] | 67400
920998 | System-LBT21084HC-0~5V-20/5/0/0A-80CH-380V3P-V101 | LBT | 80 | 220V1P/380V3P | 20 | 5 | 0 | LBT21084 5V 20A | LBT21084HC | System-LBT21084HC-0~5V-20/5/0/0A-80CH-380V3P-920998 Chassis Dimension (inch): 38W45D51H Single Phase Power Requirement: Voltage(VAC): 220 Max Power(VA): 2000 Max Current/Phase(A): 9 Circuit Breaker(A): 15 Three Phase Power Requirement: Voltage(VAC): 380 Max Power(VA): 21429 Max Current/Phase(A): 33 Circuit Breaker(A): 50 | Standing System | 10 | 8P10.16PHNX-F | 8P3.81PHNX-F | 374578 | 136858 | 20 | 20 | [6 empty] | YES | NO | NO | 0 | 0 | NO | NO | 4 | [5 empty] | 92700
921000 | System-LBT21084HC-0~5V-20/5/0/0A-72CH-380V3P-V101 | LBT | 72 | 220V1P/380V3P | 20 | 5 | 0 | LBT21084 5V 20A | LBT21084HC | System-LBT21084HC-0~5V-20/5/0/0A-72CH-380V3P-921000 Chassis Dimension (inch): 38W45D51H Single Phase Power Requirement: Voltage(VAC): 220 Max Power(VA): 2000 Max Current/Phase(A): 9 Circuit Breaker(A): 15 Three Phase Power Requirement: Voltage(VAC): 380 Max Power(VA): 19286 Max Current/Phase(A): 30 Circuit Breaker(A): 50 | Standing System | 9 | 8P10.16PHNX-F | 8P3.81PHNX-F | 374578 | 136858 | 18 | 18 | [6 empty] | YES | NO | NO | 0 | 0 | NO | NO | 4 | [5 empty] | 86800
921002 | System-LBT21084HC-0~5V-20/5/0/0A-64CH-380V3P-V101 | LBT | 64 | 220V1P/380V3P | 20 | 5 | 0 | LBT21084 5V 20A | LBT21084HC | System-LBT21084HC-0~5V-20/5/0/0A-64CH-380V3P-921002 Chassis Dimension (inch): 38W45D51H Single Phase Power Requirement: Voltage(VAC): 220 Max Power(VA): 2000 Max Current/Phase(A): 9 Circuit Breaker(A): 15 Three Phase Power Requirement: Voltage(VAC): 380 Max Power(VA): 17143 Max Current/Phase(A): 27 Circuit Breaker(A): 30 | Standing System | 8 | 8P10.16PHNX-F | 8P3.81PHNX-F | 374578 | 136858 | 16 | 16 | [6 empty] | YES | NO | NO | 0 | 0 | NO | NO | 4 | [5 empty] | 73300
921004 | System-LBT21084HC-0~5V-20/5/0/0A-88CH-380V3P-V101 | LBT | 88 | 220V1P/380V3P | 20 | 5 | 0 | LBT21084 5V 20A | LBT21084HC | System-LBT21084HC-0~5V-20/5/0/0A-88CH-380V3P-921004 Chassis Dimension (inch): 38W45D61H Single Phase Power Requirement: Voltage(VAC): 220 Max Power(VA): 2400 Max Current/Phase(A): 11 Circuit Breaker(A): 15 Three Phase Power Requirement: Voltage(VAC): 380 Max Power(VA): 23572 Max Current/Phase(A): 36 Circuit Breaker(A): 50 | Standing System | 11 | 8P10.16PHNX-F | 8P3.81PHNX-F | 374578 | 136858 | 22 | 22 | [6 empty] | YES | NO | NO | 0 | 0 | NO | NO | 4 | [5 empty] | 102404
921006 | System-LBT21084HC-0~5V-20/5/0/0A-104CH-380V3P-V101 | LBT | 104 | 220V1P/380V3P | 20 | 5 | 0 | LBT21084 5V 20A | LBT21084HC | System-LBT21084HC-0~5V-20/5/0/0A-104CH-380V3P-921006 Chassis Dimension (inch): 38W45D72H Single Phase Power Requirement: Voltage(VAC): 220 Max Power(VA): 2400 Max Current/Phase(A): 11 Circuit Breaker(A): 15 Three Phase Power Requirement: Voltage(VAC): 380 Max Power(VA): 27858 Max Current/Phase(A): 43 Circuit Breaker(A): 50 | Standing System | 13 | 8P10.16PHNX-F | 8P3.81PHNX-F | 374578 | 136858 | 26 | 26 | [6 empty] | YES | NO | NO | 0 | 0 | NO | NO | 4 | [5 empty] | 123000
921008 | System-LBT21084HC-0~5V-20/5/0/0A-112CH-380V3P-V101 | LBT | 112 | 220V1P/380V3P | 20 | 5 | 0 | LBT21084 5V 20A | LBT21084HC | System-LBT21084HC-0~5V-20/5/0/0A-112CH-380V3P-921008 Chassis Dimension (inch): 38W45D72H Single Phase Power Requirement: Voltage(VAC): 220 Max Power(VA): 4000 Max Current/Phase(A): 18 Circuit Breaker(A): 20 Three Phase Power Requirement: Voltage(VAC): 380 Max Power(VA): 30000 Max Current/Phase(A): 46 Circuit Breaker(A): 63 | Standing System | 14 | 8P10.16PHNX-F | 8P3.81PHNX-F | 374578 | 136858 | 28 | 28 | [6 empty] | YES | NO | NO | 0 | 0 | NO | NO | 4 | [5 empty] | 130000
921010 | System-LBT21084HC-0~5V-20/5/0/0A-120CH-380V3P-V101 | LBT | 120 | 220V1P/380V3P | 20 | 5 | 0 | LBT21084 5V 20A | LBT21084HC | System-LBT21084HC-0~5V-20/5/0/0A-120CH-380V3P-921010 Chassis Dimension (inch): 38W45D72H Single Phase Power Requirement: Voltage(VAC): 220 Max Power(VA): 4000 Max Current/Phase(A): 18 Circuit Breaker(A): 20 Three Phase Power Requirement: Voltage(VAC): 380 Max Power(VA): 32143 Max Current/Phase(A): 49 Circuit Breaker(A): 63 | Standing System | 15 | 8P10.16PHNX-F | 8P3.81PHNX-F | 374578 | 136858 | 30 | 30 | [6 empty] | YES | NO | NO | 0 | 0 | NO | NO | 4 | [5 empty] | 136000
921014 | System-LBT21084HC-0~10V-10/0.5/0.02/0.001A-16CH-220V1P-V101 | LBT | 16 | 220V1P/380V3P | 10 | 10 | 0 | LBT21084 10V 10A | LBT21084HC | System-LBT21084HC-0~10V-10/0.5/0.02/0.001A-16CH-220V1P-921014 Chassis Dimension (inch): 25W45D40H Single Phase Power Requirement: Voltage(VAC): 220 Max Power(VA): 3700 Max Current/Phase(A): 17 Circuit Breaker(A): 20 | Standing System | 2 | 8P10.16PHNX-F | 8P3.81PHNX-F | 374578 | 136858 | 4 | 4 | [6 empty] | YES | NO | NO | 0 | 0 | NO | NO | 4 | [5 empty] | 25200
921028 | LBT22043HC-0~25V-20/2/0.1/0A-20CH-380V3P | LBT | 20 | 220V1P/380V3P | 20 | 25 | 0 | LBT22043 25V 20A | LBT22043 | LBT22043HC-0~25V-20/2/0.1/0A-20CH-380V3P IV Module PN: 412626 Chassis Dimension(inch): 35W39D51H Single Phase Power Requirement: Voltage(VAC): 220 Max Power(VA): 1152 Max Current/Phase(A): 6 Circuit Breaker(A): 15 Three Phase Power Requirement: Voltage(VAC):380 Max Power(VA): 18600 Max Current/Phase(A): 29 Circuit Breaker(A): 50 | Standing System | 20 | 4P7.62PHNX-F |  | 400930 |  | 20 | [7 empty] | YES | NO | NO | 0 | 0 | NO | NO | 3 | [5 empty] | 53500
921030 | LBT22043HC-0~25V-20/2/0.1/0A-36CH-380V3P | LBT | 36 | 220V1P/380V3P | 20 | 25 | 0 | LBT22043 25V 20A | LBT22043 | LBT22043HC-0~25V-20/2/0.1/0A-36CH-380V3P IV Module PN: 412626 Chassis Dimension(inch): 35W39D51H Single Phase Power Requirement: Voltage(VAC): 220 Max Power(VA): 1728 Max Current/Phase(A): 8 Circuit Breaker(A): 15 Three Phase Power Requirement: Voltage(VAC):380 Max Power(VA): 37200 Max Current/Phase(A): 57 Circuit Breaker(A): 80 | Standing System | 36 | 4P7.62PHNX-F |  | 400930 |  | 36 | [7 empty] | YES | NO | NO | 0 | 0 | NO | NO | 3 | [5 empty] | 90400
921032 | LBT22043HC-0~25V-20/2/0.1/0A-40CH-380V3P | LBT | 40 | 220V1P/380V3P | 20 | 25 | 0 | LBT22043 25V 20A | LBT22043 | LBT22043HC-0~25V-20/2/0.1/0A-40CH-380V3P IV Module PN: 412626 Chassis Dimension(inch): 35W39D51H Single Phase Power Requirement: Voltage(VAC): 220 Max Power(VA): 1728 Max Current/Phase(A): 8 Circuit Breaker(A): 15 Three Phase Power Requirement: Voltage(VAC):380 Max Power(VA): 37200 Max Current/Phase(A): 57 Circuit Breaker(A): 80 | Standing System | 40 | 4P7.62PHNX-F |  | 400930 |  | 40 | [7 empty] | YES | NO | NO | 0 | 0 | NO | NO | 3 | [5 empty] | 97700
921034 | LBT22043HC-0~25V-20/2/0.1/0A-44CH-380V3P | LBT | 44 | 220V1P/380V3P | 20 | 25 | 0 | LBT22043 25V 20A | LBT22043 | LBT22043HC-0~25V-20/2/0.1/0A-44CH-380V3P IV Module PN: 412626 Chassis Dimension(inch): 35W39D72H Single Phase Power Requirement: Voltage(VAC): 220 Max Power(VA): 1728 Max Current/Phase(A): 8 Circuit Breaker(A): 15 Three Phase Power Requirement: Voltage(VAC):380 Max Power(VA): 54000 Max Current/Phase(A): 83 Circuit Breaker(A): 100 | Standing System | 44 | 4P7.62PHNX-F |  | 400930 |  | 44 | [7 empty] | YES | NO | NO | 0 | 0 | NO | NO | 3 | [5 empty] | 111314
921036 | LBT22043HC-0~25V-20/2/0.1/0A-48CH-380V3P | LBT | 48 | 220V1P/380V3P | 20 | 25 | 0 | LBT22043 25V 20A | LBT22043 | LBT22043HC-0~25V-20/2/0.1/0A-48CH-380V3P IV Module PN: 412626 Chassis Dimension(inch): 35W39D72H Single Phase Power Requirement: Voltage(VAC): 220 Max Power(VA): 1728 Max Current/Phase(A): 8 Circuit Breaker(A): 15 Three Phase Power Requirement: Voltage(VAC):380 Max Power(VA): 54000 Max Current/Phase(A): 83 Circuit Breaker(A): 100 | Standing System | 48 | 4P7.62PHNX-F |  | 400930 |  | 48 | [7 empty] | YES | NO | NO | 0 | 0 | NO | NO | 3 | [5 empty] | 119000
921038 | System-LBT21084UC-0~10V-5/0.5/0.02/0.001A-8CH-220V1P-V101 | LBT | 8 | 220V1P/380V3P | 5 | 10 | 0 | LBT21084 10V 5A | LBT21084UC | LBT21084UC-0~10V-5/0.5/0.02/0.001A-8CH-220V1P IV Module PN: 441974 Chassis Dimension(inch): 16W17D13H Single Phase Power Requirement: Voltage(VAC): 220 Max Power(VA): 825 Max Current/Phase(A): 4 Circuit Breaker(A): 15 | Benchtop | 1 | 4P5.08PHNX-F |  | 306170 |  | 8 | [7 empty] | YES | NO | NO | 0 | 0 | NO | NO | 4 | [5 empty] | 7130
921044 | System-LBT21084UC-0~5V-5/0.5/0.02/0.001A-120CH-208V3P-V101 | LBT | 120 | 110V1P/208V3P/480V3P | 5 | 5 | 0 | LBT21084 5V 5A | LBT21084UC | LBT21084UC-0~5V-5/0.5/0.02/0.001A-120CH-208V3P IV Module PN: 441970 Chassis Dimension(inch): 25W45D72H Three Phase Power Requirement: Voltage(VAC): 208 Max Power(VA): 6825 Max Current/Phase(A): 24 Circuit Breaker(A): 30 | Standing System | 15 | 4P5.08PHNX-F |  | 306170 |  | 120 | [7 empty] | YES | NO | NO | 0 | 0 | NO | NO | 4 | [5 empty] | 89000
921050 | LBT22013-0~60V-50/10/1/0A-9CH-380V3P | LBT | 9 | 220V1P/380V3P | 50 | 60 | 0 | LBT22013 60V 50A | LBT22013 | LBT22013-0~60V-50/10/1/0A-9CH-380V3P IV Module PN: 430788 Chassis Dimension(inch): 35W39D51H Single Phase Power Requirement: Voltage(VAC): 220 Max Power(VA): 1728 Max Current/Phase(A): 8 Circuit Breaker(A): 15 Three Phase Power Requirement: Voltage(VAC):380 Max Power(VA): 55620 Max Current/Phase(A): 85 Circuit Breaker(A): 100 | Standing System | 9 | Lug | 2P5.08PHNX-F | 304826 | 306130 | 18 | 9 | [6 empty] | YES | NO | NO | 0 | 0 | NO | NO | 3 | [5 empty] | 74800
921052 | LBT22013-0~60V-50/10/1/0A-10CH-380V3P | LBT | 10 | 220V1P/380V3P | 50 | 60 | 0 | LBT22013 60V 50A | LBT22013 | LBT22013-0~60V-50/10/1/0A-10CH-380V3P IV Module PN: 430788 Chassis Dimension(inch): 35W39D51H Single Phase Power Requirement: Voltage(VAC): 220 Max Power(VA): 1728 Max Current/Phase(A): 8 Circuit Breaker(A): 15 Three Phase Power Requirement: Voltage(VAC):380 Max Power(VA): 55620 Max Current/Phase(A): 85 Circuit Breaker(A): 100 | Standing System | 10 | Lug | 2P5.08PHNX-F | 304826 | 306130 | 20 | 10 | [6 empty] | YES | NO | NO | 0 | 0 | NO | NO | 3 | [5 empty] | 80200
921078 | System-LBT21084HC-0~5V-60/5/0.5/0.02A-16CH-208V3P-V101 | LBT | 16 | 110V1P/208V3P/480V3P | 60 | 5 | 0 | LBT21084 5V 60A | LBT21084HC | System-LBT21084HC-0~5V-60/5/0.5/0.02A-16CH-208V3P-921078 Chassis Dimension (inch): 25W45D51H Three Phase Power Requirement: Voltage(VAC): 208 Max Power(VA): 14058 Max Current/Phase(A): 40 Circuit Breaker(A): 50 | Standing System | 2 | 8P10.16PHNX-F | 8P3.81PHNX-F | 374578 | 136858 | 4 | 4 | [6 empty] | YES | NO | NO | 0 | 0 | NO | NO | 4 | [5 empty] | 39490
921080 | LBT22013-0~25V-100/10/1/0A-2CH-208V3P | LBT | 2 | 110V1P/208V3P/480V3P | 100 | 25 | 0 | LBT22013 25V 100A | LBT22013 | LBT22013-0~25V-100/10/1/0A-2CH-208V3P IV Module PN: 431056 Chassis Dimension(inch): 21W40D51H Three Phase Power Requirement: Voltage(VAC): 208 Max Power(VA): 11952 Max Current/Phase(A): 34 Circuit Breaker(A): 50 | Standing System | 2 | Lug | 2P5.08PHNX-F | 304826 | 306130 | 4 | 2 | [6 empty] | YES | NO | NO | 0 | 0 | NO | NO | 3 | [5 empty] | 26100
921082 | System-LBT21014-0~5V-500/50/5/0.5A-3CH-208V3P-V101 | LBT | 3 | 110V1P/208V3P/480V3P | 500 | 5 | 0 | LBT21014 5V 500A | LBT21014 | System-LBT21014-0~5V-500/50/5/0.5A-3CH-208V3P-921082 Chassis Dimension (inch): 25W45D72H Three Phase Power Requirement: Voltage(VAC): 208 Max Power(VA): 21290 Max Current/Phase(A): 60 Circuit Breaker(A): 80 | Standing System | 3 | Lug | 2P5.08PHNX-F | 304826 | 306130 | 6 | 3 | [6 empty] | YES | NO | NO | 0 | 0 | NO | NO | 4 | [5 empty] | 54000
921108 | LBT22013-0~60V-50/10/1/0A-11CH-380V3P | LBT | 11 | 220V1P/380V3P | 50 | 60 | 0 | LBT22013 60V 50A | LBT22013 | LBT22013-0~60V-50/10/1/0A-11CH-380V3P IV Module PN: 430788 Chassis Dimension(inch): 35W39D72H Single Phase Power Requirement: Voltage(VAC): 220 Max Power(VA): 1728 Max Current/Phase(A): 8 Circuit Breaker(A): 15 Three Phase Power Requirement: Voltage(VAC):380 Max Power(VA): 55620 Max Current/Phase(A): 85 Circuit Breaker(A): 100 | Standing System | 11 | Lug | 2P5.08PHNX-F | 304826 | 306130 | 22 | 11 | [6 empty] | YES | NO | NO | 0 | 0 | NO | NO | 3 | [5 empty] | 87600
921112 | System-LBT21084HC-0~5V-30/5/0.5/0.02A-40CH-208V3P-V101 | LBT | 40 | 110V1P/208V3P/480V3P | 30 | 5 | 0 | LBT21084 5V 30A | LBT21084HC | System-LBT21084HC-0~5V-30/5/0.5/0.02A-40CH-208V3P-921112 Chassis Dimension (inch): 25W45D72H Three Phase Power Requirement: Voltage(VAC): 208 Max Power(VA): 17272 Max Current/Phase(A): 48 Circuit Breaker(A): 63 | Standing System | 5 | 8P10.16PHNX-F | 8P3.81PHNX-F | 374578 | 136858 | 10 | 10 | [6 empty] | YES | NO | NO | 0 | 0 | NO | NO | 4 | [5 empty] | 65900
921114 | System-HS21044-(-5)~5V-5/0.5/0.02/0.001A-16CH-110V1P-V101 | HS | 16 | 110V1P/208V3P/480V3P | 5 | 5 | -5 | HS21044 +/-5V 5A | HS21044 |  |  | 4 | 4P5.08PHNX-F |  | 306170 |  | 16 | [7 empty] | YES | NO | NO | 0 | 0 | YES | NO | 4 | [5 empty] | 48100
921116 | LBT22013-0~40V-75/15/1/0A-8CH-380V3P | LBT | 8 | 220V1P/380V3P | 75 | 40 | 0 | LBT22013 40V 75A | LBT22013 | LBT22013-0~40V-75/15/1/0A-8CH-380V3P IV Module PN: 440588 Chassis Dimension(inch): 35W39D51H Single Phase Power Requirement: Voltage(VAC): 220 Max Power(VA): 1728 Max Current/Phase(A): 8 Circuit Breaker(A): 15 Three Phase Power Requirement: Voltage(VAC):380 Max Power(VA): 37440 Max Current/Phase(A): 57 Circuit Breaker(A): 80 | Standing System | 8 | Lug | 2P5.08PHNX-F | 304826 | 306130 | 16 | 8 | [6 empty] | YES | NO | NO | 0 | 0 | NO | NO | 3 | [5 empty] | 65000
921118 | System-LBT21084UC-(-5)~5V-1/0.05/0.002/0.0001A-128CH-110V1P-V101 | LBT | 128 | 110V1P/208V3P/480V3P | 1 | 5 | -5 | LBT21084 +/-5V 1A | LBT21084UC | LBT21084UC-(-5)~5V-1/0.05/0.002/0.0001A-128CH-110V1P IV Module PN: 441972 Chassis Dimension(inch): 25W45D72H Single Phase Power Requirement: Voltage(VAC): 110 Max Power(VA): 2400 Max Current/Phase(A): 22 Circuit Breaker(A): 30 | Standing System | 16 | 4P5.08PHNX-F |  | 306170 |  | 128 | [7 empty] | YES | NO | NO | 0 | 0 | NO | NO | 4 | [5 empty] | 84700
921120 | System-LBT21014-0~5V-300/50/5/0.5A-2CH-208V3P-V101 | LBT | 2 | 110V1P/208V3P/480V3P | 300 | 5 | 0 | LBT21014 5V 300A | LBT21014 | System-LBT21014-0~5V-300/50/5/0.5A-2CH-208V3P-921120 Chassis Dimension (inch): 25W45D40H Three Phase Power Requirement: Voltage(VAC): 208 Max Power(VA): 9236 Max Current/Phase(A): 26 Circuit Breaker(A): 30 | Standing System | 2 | Lug | 2P5.08PHNX-F | 304826 | 306130 | 4 | 2 | [6 empty] | YES | NO | NO | 0 | 0 | NO | NO | 4 | [5 empty] | 27700
921124 | System-LBT21014-0~5V-500/50/5/0.5A-1CH-208V3P-V101 | LBT | 1 | 110V1P/208V3P/480V3P | 500 | 5 | 0 | LBT21014 5V 500A | LBT21014 | System-LBT21014-0~5V-500/50/5/0.5A-1CH-208V3P-921124 Chassis Dimension (inch): 25W45D40H Three Phase Power Requirement: Voltage(VAC): 208 Max Power(VA): 7897 Max Current/Phase(A): 22 Circuit Breaker(A): 30 | Standing System | 1 | Lug | 2P5.08PHNX-F | 304826 | 306130 | 2 | 1 | [6 empty] | YES | NO | NO | 0 | 0 | NO | NO | 4 | [5 empty] | 23300
921126 | System-LBT21084UC-(-5)~5V-5/0.5/0.02/0.001A-24CH-110V1P-V101 | LBT | 24 | 110V1P/208V3P/480V3P | 5 | 5 | -5 | LBT21084 +/-5V 5A | LBT21084UC | LBT21084UC-(-5)~5V-5/0.5/0.02/0.001A-24CH-110V1P IV Module PN: 441970 Chassis Dimension(inch): 25W45D40H Single Phase Power Requirement: Voltage(VAC): 110 Max Power(VA): 2325 Max Current/Phase(A): 21 Circuit Breaker(A): 30 | Standing System | 3 | 4P5.08PHNX-F |  | 306170 |  | 24 | [7 empty] | YES | NO | NO | 0 | 0 | NO | NO | 4 | [5 empty] | 24900
921128 | System-HS21044-(-5)~5V-5/0.5/0.02/0.001A-8CH-110V1P-V101 | HS | 8 | 110V1P/208V3P/480V3P | 5 | 5 | -5 | HS21044 +/-5V 5A | HS21044 |  |  | 2 | 4P5.08PHNX-F |  | 306170 |  | 8 | [7 empty] | YES | NO | NO | 0 | 0 | YES | NO | 4 | [5 empty] | 22100
921130 | LBT22023MC-0~60V-15/2/0.1/0A-2CH-208V3P | LBT | 2 | 110V1P/208V3P/480V3P | 15 | 60 | 0 | LBT22023 60V 15A | LBT22023 | LBT22023MC-0~60V-15/2/0.1/0A-2CH-208V3P IV Module PN: 430166 Chassis Dimension(inch): 21W40D35H Three Phase Power Requirement: Voltage(VAC): 208 Max Power(VA): 7392 Max Current/Phase(A): 21 Circuit Breaker(A): 30 | Standing System | 2 | 4P7.62PHNX-F |  | 400930 |  | 2 | [7 empty] | YES | NO | NO | 0 | 0 | NO | NO | 3 | [5 empty] | 17100
921136 | System-LBT21084HC-0~5V-60/5/0.5/0.02A-24CH-208V3P-V101 | LBT | 24 | 110V1P/208V3P/480V3P | 60 | 5 | 0 | LBT21084 5V 60A | LBT21084HC | System-LBT21084HC-0~5V-60/5/0.5/0.02A-24CH-208V3P-921136 Chassis Dimension (inch): 25W45D72H Three Phase Power Requirement: Voltage(VAC): 208 Max Power(VA): 20486 Max Current/Phase(A): 57 Circuit Breaker(A): 63 | Standing System | 3 | 8P10.16PHNX-F | 8P3.81PHNX-F | 374578 | 136858 | 6 | 6 | [6 empty] | YES | NO | NO | 0 | 0 | NO | NO | 4 | [5 empty] | 55500
921138 | System-LBT21084HC-0~5V-60/5/0.5/0.02A-24CH-480V3P-V101 | LBT | 24 | 110V1P/208V3P/480V3P | 60 | 5 | 0 | LBT21084 5V 60A | LBT21084HC | System-LBT21084HC-0~5V-60/5/0.5/0.02A-24CH-480V3P-921138 Chassis Dimension (inch): 25W45D72H Single Phase Power Requirement: Voltage(VAC): 220 Max Power(VA): 1200 Max Current/Phase(A): 5 Circuit Breaker(A): 15 Three Phase Power Requirement: Voltage(VAC): 480 Max Power(VA): 19286 Max Current/Phase(A): 24 Circuit Breaker(A): 30 | Standing System | 3 | 8P10.16PHNX-F | 8P3.81PHNX-F | 374578 | 136858 | 6 | 6 | [6 empty] | YES | NO | NO | 0 | 0 | NO | NO | 4 | [5 empty] | 55500
921140 | System-LBT21084HC-0~5V-60/5/0.5/0.02A-32CH-480V3P-V101 | LBT | 32 | 110V1P/208V3P/480V3P | 60 | 5 | 0 | LBT21084 5V 60A | LBT21084HC | System-LBT21084HC-0~5V-60/5/0.5/0.02A-32CH-480V3P-921140 Chassis Dimension (inch): 25W45D72H Single Phase Power Requirement: Voltage(VAC): 220 Max Power(VA): 1200 Max Current/Phase(A): 5 Circuit Breaker(A): 15 Three Phase Power Requirement: Voltage(VAC): 480 Max Power(VA): 25715 Max Current/Phase(A): 31 Circuit Breaker(A): 50 | Standing System | 4 | 8P10.16PHNX-F | 8P3.81PHNX-F | 374578 | 136858 | 8 | 8 | [6 empty] | YES | NO | NO | 0 | 0 | NO | NO | 4 | [5 empty] | 71600
921142 | System-LBT20084-(-10)~10V-0.1/0.01/0.001/0.0001A-48CH-220V1P-V101 | LBT | 48 | 220V1P/380V3P | 0.1 | 10 | -10 | LBT20084 +/-10V 0.1A | LBT20084 | LBT20084-(-10)~10V-0.1/0.01/0.001/0.0001A-48CH-220V1P IV Module PN: 441978 Chassis Dimension(inch): 25W45D40H Single Phase Power Requirement: Voltage(VAC): 220 Max Power(VA): 1200 Max Current/Phase(A): 5 Circuit Breaker(A): 15 | Standing System | 6 | 4P5.08PHNX-F |  | 194922 |  | 48 | [7 empty] | YES | NO | NO | 0 | 0 | NO | NO | 4 | [5 empty] | 35200
921144 | System-LBT20084-(-10)~10V-0.1/0.01/0.001/0.0001A-56CH-220V1P-V101 | LBT | 56 | 220V1P/380V3P | 0.1 | 10 | -10 | LBT20084 +/-10V 0.1A | LBT20084 | LBT20084-(-10)~10V-0.1/0.01/0.001/0.0001A-56CH-220V1P IV Module PN: 441978 Chassis Dimension(inch): 25W45D40H Single Phase Power Requirement: Voltage(VAC): 220 Max Power(VA): 1200 Max Current/Phase(A): 5 Circuit Breaker(A): 15 | Standing System | 7 | 4P5.08PHNX-F |  | 194922 |  | 56 | [7 empty] | YES | NO | NO | 0 | 0 | NO | NO | 4 | [5 empty] | 39700
921146 | System-LBT20084-(-10)~10V-0.1/0.01/0.001/0.0001A-64CH-220V1P-V101 | LBT | 64 | 220V1P/380V3P | 0.1 | 10 | -10 | LBT20084 +/-10V 0.1A | LBT20084 | LBT20084-(-10)~10V-0.1/0.01/0.001/0.0001A-64CH-220V1P IV Module PN: 441978 Chassis Dimension(inch): 25W45D51H Single Phase Power Requirement: Voltage(VAC): 220 Max Power(VA): 1200 Max Current/Phase(A): 5 Circuit Breaker(A): 15 | Standing System | 8 | 4P5.08PHNX-F |  | 194922 |  | 64 | [7 empty] | YES | NO | NO | 0 | 0 | NO | NO | 4 | [5 empty] | 45200
921148 | System-LBT20084-(-10)~10V-0.1/0.01/0.001/0.0001A-72CH-220V1P-V101 | LBT | 72 | 220V1P/380V3P | 0.1 | 10 | -10 | LBT20084 +/-10V 0.1A | LBT20084 | LBT20084-(-10)~10V-0.1/0.01/0.001/0.0001A-72CH-220V1P IV Module PN: 441978 Chassis Dimension(inch): 25W45D51H Single Phase Power Requirement: Voltage(VAC): 220 Max Power(VA): 1200 Max Current/Phase(A): 5 Circuit Breaker(A): 15 | Standing System | 9 | 4P5.08PHNX-F |  | 194922 |  | 72 | [7 empty] | YES | NO | NO | 0 | 0 | NO | NO | 4 | [5 empty] | 49700
921150 | System-LBT20084-(-10)~10V-0.1/0.01/0.001/0.0001A-80CH-220V1P-V101 | LBT | 80 | 220V1P/380V3P | 0.1 | 10 | -10 | LBT20084 +/-10V 0.1A | LBT20084 | LBT20084-(-10)~10V-0.1/0.01/0.001/0.0001A-80CH-220V1P IV Module PN: 441978 Chassis Dimension(inch): 25W45D51H Single Phase Power Requirement: Voltage(VAC): 220 Max Power(VA): 1200 Max Current/Phase(A): 5 Circuit Breaker(A): 15 | Standing System | 10 | 4P5.08PHNX-F |  | 194922 |  | 80 | [7 empty] | YES | NO | NO | 0 | 0 | NO | NO | 4 | [5 empty] | 54200
921152 | System-LBT20084-(-10)~10V-0.1/0.01/0.001/0.0001A-88CH-220V1P-V101 | LBT | 88 | 220V1P/380V3P | 0.1 | 10 | -10 | LBT20084 +/-10V 0.1A | LBT20084 | LBT20084-(-10)~10V-0.1/0.01/0.001/0.0001A-88CH-220V1P IV Module PN: 441978 Chassis Dimension(inch): 25W45D72H Single Phase Power Requirement: Voltage(VAC): 220 Max Power(VA): 1200 Max Current/Phase(A): 5 Circuit Breaker(A): 15 | Standing System | 11 | 4P5.08PHNX-F |  | 194922 |  | 88 | [7 empty] | YES | NO | NO | 0 | 0 | NO | NO | 4 | [5 empty] | 60400
921154 | System-LBT20084-(-10)~10V-0.1/0.01/0.001/0.0001A-96CH-220V1P-V101 | LBT | 96 | 220V1P/380V3P | 0.1 | 10 | -10 | LBT20084 +/-10V 0.1A | LBT20084 | LBT20084-(-10)~10V-0.1/0.01/0.001/0.0001A-96CH-220V1P IV Module PN: 464930 Chassis Dimension(inch): 25W45D72H Single Phase Power Requirement: Voltage(VAC): 220 Max Power(VA): 740 Max Current/Phase(A): 4 Circuit Breaker(A): 15 | Standing System | 12 | 4P5.08PHNX-F |  | 194922 |  | 96 | [7 empty] | YES | NO | NO | 0 | 0 | NO | NO | 4 | [5 empty] | 64900
921156 | System-LBT20084-(-10)~10V-0.1/0.01/0.001/0.0001A-104CH-220V1P-V101 | LBT | 104 | 220V1P/380V3P | 0.1 | 10 | -10 | LBT20084 +/-10V 0.1A | LBT20084 | LBT20084-(-10)~10V-0.1/0.01/0.001/0.0001A-104CH-220V1P IV Module PN: 441978 Chassis Dimension(inch): 25W45D72H Single Phase Power Requirement: Voltage(VAC): 220 Max Power(VA): 1200 Max Current/Phase(A): 5 Circuit Breaker(A): 15 | Standing System | 13 | 4P5.08PHNX-F |  | 194922 |  | 104 | [7 empty] | YES | NO | NO | 0 | 0 | NO | NO | 4 | [5 empty] | 69300
921158 | System-LBT20084-(-10)~10V-0.1/0.01/0.001/0.0001A-112CH-220V1P-V101 | LBT | 112 | 220V1P/380V3P | 0.1 | 10 | -10 | LBT20084 +/-10V 0.1A | LBT20084 | LBT20084-(-10)~10V-0.1/0.01/0.001/0.0001A-112CH-220V1P IV Module PN: 441978 Chassis Dimension(inch): 25W45D72H Single Phase Power Requirement: Voltage(VAC): 220 Max Power(VA): 1200 Max Current/Phase(A): 5 Circuit Breaker(A): 15 | Standing System | 14 | 4P5.08PHNX-F |  | 194922 |  | 112 | [7 empty] | YES | NO | NO | 0 | 0 | NO | NO | 4 | [5 empty] | 74700
921160 | System-LBT20084-(-10)~10V-0.1/0.01/0.001/0.0001A-120CH-220V1P-V101 | LBT | 120 | 220V1P/380V3P | 0.1 | 10 | -10 | LBT20084 +/-10V 0.1A | LBT20084 | LBT20084-(-10)~10V-0.1/0.01/0.001/0.0001A-120CH-220V1P IV Module PN: 441978 Chassis Dimension(inch): 25W45D72H Single Phase Power Requirement: Voltage(VAC): 220 Max Power(VA): 1200 Max Current/Phase(A): 5 Circuit Breaker(A): 15 | Standing System | 15 | 4P5.08PHNX-F |  | 194922 |  | 120 | [7 empty] | YES | NO | NO | 0 | 0 | NO | NO | 4 | [5 empty] | 79100
921162 | System-LBT20084-(-10)~10V-0.1/0.01/0.001/0.0001A-128CH-220V1P-V101 | LBT | 128 | 220V1P/380V3P | 0.1 | 10 | -10 | LBT20084 +/-10V 0.1A | LBT20084 | LBT20084-(-10)~10V-0.1/0.01/0.001/0.0001A-128CH-220V1P IV Module PN: 441978 Chassis Dimension(inch): 25W45D72H Single Phase Power Requirement: Voltage(VAC): 220 Max Power(VA): 1200 Max Current/Phase(A): 5 Circuit Breaker(A): 15 | Standing System | 16 | 4P5.08PHNX-F |  | 194922 |  | 128 | [7 empty] | YES | NO | NO | 0 | 0 | NO | NO | 4 | [5 empty] | 83600
921164 | LBT22013-0~25V-100/10/1/0A-9CH-380V3P | LBT | 9 | 220V1P/380V3P | 100 | 25 | 0 | LBT22013 25V 100A | LBT22013 | LBT22013-0~25V-100/10/1/0A-9CH-380V3P IV Module PN: 431056 Chassis Dimension(inch): 35W39D51H Single Phase Power Requirement: Voltage(VAC): 220 Max Power(VA): 1728 Max Current/Phase(A): 8 Circuit Breaker(A): 15 Three Phase Power Requirement: Voltage(VAC):380 Max Power(VA): 54000 Max Current/Phase(A): 83 Circuit Breaker(A): 100 | Standing System | 9 | Lug | 2P5.08PHNX-F | 304826 | 306130 | 18 | 9 | [6 empty] | YES | NO | NO | 0 | 0 | NO | NO | 3 | [5 empty] | 77000
921166 | LBT22013-0~25V-100/10/1/0A-7CH-380V3P | LBT | 7 | 220V1P/380V3P | 100 | 25 | 0 | LBT22013 25V 100A | LBT22013 | LBT22013-0~25V-100/10/1/0A-7CH-380V3P IV Module PN: 431056 Chassis Dimension(inch): 35W39D51H Single Phase Power Requirement: Voltage(VAC): 220 Max Power(VA): 1728 Max Current/Phase(A): 8 Circuit Breaker(A): 15 Three Phase Power Requirement: Voltage(VAC):380 Max Power(VA): 37200 Max Current/Phase(A): 57 Circuit Breaker(A): 80 | Standing System | 7 | Lug | 2P5.08PHNX-F | 304826 | 306130 | 14 | 7 | [6 empty] | YES | NO | NO | 0 | 0 | NO | NO | 3 | [5 empty] | 61800
921168 | LBT22013-0~25V-100/10/1/0A-10CH-380V3P | LBT | 10 | 220V1P/380V3P | 100 | 25 | 0 | LBT22013 25V 100A | LBT22013 | LBT22013-0~25V-100/10/1/0A-10CH-380V3P IV Module PN: 431056 Chassis Dimension(inch): 35W39D51H Single Phase Power Requirement: Voltage(VAC): 220 Max Power(VA): 1728 Max Current/Phase(A): 8 Circuit Breaker(A): 15 Three Phase Power Requirement: Voltage(VAC):380 Max Power(VA): 54000 Max Current/Phase(A): 83 Circuit Breaker(A): 100 | Standing System | 10 | Lug | 2P5.08PHNX-F | 304826 | 306130 | 20 | 10 | [6 empty] | YES | NO | NO | 0 | 0 | NO | NO | 3 | [5 empty] | 82400
921170 | System-LBT21084UC-0~10V-5/0.5/0.02/0.001A-48CH-220V1P-V101 | LBT | 48 | 220V1P/380V3P | 5 | 10 | 0 | LBT21084 10V 5A | LBT21084UC | LBT21084UC-0~10V-5/0.5/0.02/0.001A-48CH-220V1P IV Module PN: 441974 Chassis Dimension(inch): 25W45D40H Single Phase Power Requirement: Voltage(VAC): 220 Max Power(VA): 4950 Max Current/Phase(A): 22 Circuit Breaker(A): 30 | Standing System | 6 | 4P5.08PHNX-F |  | 306170 |  | 48 | [7 empty] | YES | NO | NO | 0 | 0 | NO | NO | 4 | [5 empty] | 43400
921172 | System-LBT21084UC-0~10V-5/0.5/0.02/0.001A-88CH-380V3P(N)-V101 | LBT | 88 | 220V1P/380V3P | 5 | 10 | 0 | LBT21084 10V 5A | LBT21084UC | LBT21084UC-0~10V-5/0.5/0.02/0.001A-88CH-380V3P(N) IV Module PN: 441974 Chassis Dimension(inch): 25W45D72H Three Phase Power Requirement: Voltage(VAC): 380 Max Power(VA): 8075 Max Current/Phase(A): 20 Circuit Breaker(A): 30 *Neutral Line Required | Standing System | 11 | 4P5.08PHNX-F |  | 306170 |  | 88 | [7 empty] | YES | NO | NO | 0 | 0 | NO | NO | 4 | [5 empty] | 75500
921174 | System-LBT21084UC-0~10V-5/0.5/0.02/0.001A-64CH-380V3P(N)-V101 | LBT | 64 | 220V1P/380V3P | 5 | 10 | 0 | LBT21084 10V 5A | LBT21084UC | LBT21084UC-0~10V-5/0.5/0.02/0.001A-64CH-380V3P(N) IV Module PN: 441974 Chassis Dimension(inch): 25W45D51H Three Phase Power Requirement: Voltage(VAC): 380 Max Power(VA): 6200 Max Current/Phase(A): 16 Circuit Breaker(A): 20 *Neutral Line Required | Standing System | 8 | 4P5.08PHNX-F |  | 306170 |  | 64 | [7 empty] | YES | NO | NO | 0 | 0 | NO | NO | 4 | [5 empty] | 56200
921176 | System-LBT21084UC-0~10V-5/0.5/0.02/0.001A-72CH-380V3P(N)-V101 | LBT | 72 | 220V1P/380V3P | 5 | 10 | 0 | LBT21084 10V 5A | LBT21084UC | LBT21084UC-0~10V-5/0.5/0.02/0.001A-72CH-380V3P(N) IV Module PN: 441974 Chassis Dimension(inch): 25W45D51H Three Phase Power Requirement: Voltage(VAC): 380 Max Power(VA): 6825 Max Current/Phase(A): 16 Circuit Breaker(A): 20 *Neutral Line Required | Standing System | 9 | 4P5.08PHNX-F |  | 306170 |  | 72 | [7 empty] | YES | NO | NO | 0 | 0 | NO | NO | 4 | [5 empty] | 62100
921178 | System-LBT21084UC-0~10V-5/0.5/0.02/0.001A-56CH-220V1P-V101 | LBT | 56 | 220V1P/380V3P | 5 | 10 | 0 | LBT21084 10V 5A | LBT21084UC | LBT21084UC-0~10V-5/0.5/0.02/0.001A-56CH-220V1P IV Module PN: 441974 Chassis Dimension(inch): 25W45D51H Single Phase Power Requirement: Voltage(VAC): 220 Max Power(VA): 5575 Max Current/Phase(A): 25 Circuit Breaker(A): 30 | Standing System | 7 | 4P5.08PHNX-F |  | 306170 |  | 56 | [7 empty] | YES | NO | NO | 0 | 0 | NO | NO | 4 | [5 empty] | 50400
921182 | System-LBT20162-(-5)~5V-0.1/0.01/0/0A-208CH-220V1P-V101 | LBT | 208 | 220V1P/380V3P | 0.1 | 5 | -5 | LBT20162 +/-5V 0.1A | LBT20162 | LBT20162-(-5)~5V-0.1/0.01/0/0A-208CH-220V1P IV Module PN: 443894 Chassis Dimension(inch): 25W45D72H Single Phase Power Requirement: Voltage(VAC): 220 Max Power(VA): 1200 Max Current/Phase(A): 5 Circuit Breaker(A): 15 | Standing System | 13 | 16P3.81PHNX-F |  | 381546 |  | 52 | [7 empty] | YES | NO | NO | 0 | 0 | NO | NO | 2 | [5 empty] | 77800
921184 | System-LBT20162-(-5)~5V-0.1/0.01/0/0A-32CH-220V1P-V101 | LBT | 32 | 220V1P/380V3P | 0.1 | 5 | -5 | LBT20162 +/-5V 0.1A | LBT20162 | LBT20162-(-5)~5V-0.1/0.01/0/0A-32CH-220V1P IV Module PN: 443894 Chassis Dimension(inch): 16W17D13H Single Phase Power Requirement: Voltage(VAC): 220 Max Power(VA): 200 Max Current/Phase(A): 1 Circuit Breaker(A): 15 | Standing System | 2 | 16P3.81PHNX-F |  | 381546 |  | 8 | [7 empty] | YES | NO | NO | 0 | 0 | NO | NO | 2 | [5 empty] | 11900
921216 | System-LBT20162-(-5)~5V-0.1/0.01/0/0A-64CH-220V1P-V101 | LBT | 64 | 220V1P/380V3P | 0.1 | 5 | -5 | LBT20162 +/-5V 0.1A | LBT20162 | LBT20162-(-5)~5V-0.1/0.01/0/0A-64CH-220V1P IV Module PN: 443894 Chassis Dimension(inch): 25W45D40H Single Phase Power Requirement: Voltage(VAC): 220 Max Power(VA): 1200 Max Current/Phase(A): 5 Circuit Breaker(A): 15 | Standing System | 4 | 16P3.81PHNX-F |  | 381546 |  | 16 | [7 empty] | YES | NO | NO | 0 | 0 | NO | NO | 2 | [5 empty] | 28800
921260 | LBT22023MC-0~60V-15/2/0.1/0A-22CH-380V3P | LBT | 22 | 220V1P/380V3P | 15 | 60 | 0 | LBT22023 60V 15A | LBT22023 | LBT22023MC-0~60V-15/2/0.1/0A-22CH-380V3P IV Module PN: 430166 Chassis Dimension(inch): 35W39D51H Single Phase Power Requirement: Voltage(VAC): 220 Max Power(VA): 1728 Max Current/Phase(A): 8 Circuit Breaker(A): 15 Three Phase Power Requirement: Voltage(VAC):380 Max Power(VA): 37680 Max Current/Phase(A): 58 Circuit Breaker(A): 80 | Standing System | 22 | 4P7.62PHNX-F |  | 400930 |  | 22 | [7 empty] | YES | NO | NO | 0 | 0 | NO | NO | 3 | [5 empty] | 84900
921262 | LBT22023MC-0~60V-15/2/0.1/0A-18CH-380V3P | LBT | 18 | 220V1P/380V3P | 15 | 60 | 0 | LBT22023 60V 15A | LBT22023 | LBT22023MC-0~60V-15/2/0.1/0A-18CH-380V3P IV Module PN: 430166 Chassis Dimension(inch): 35W39D51H Single Phase Power Requirement: Voltage(VAC): 220 Max Power(VA): 1728 Max Current/Phase(A): 8 Circuit Breaker(A): 15 Three Phase Power Requirement: Voltage(VAC):380 Max Power(VA): 37680 Max Current/Phase(A): 58 Circuit Breaker(A): 80 | Standing System | 18 | 4P7.62PHNX-F |  | 400930 |  | 18 | [7 empty] | YES | NO | NO | 0 | 0 | NO | NO | 3 | [5 empty] | 73400
921264 | LBT22023MC-0~60V-15/2/0.1/0A-20CH-380V3P | LBT | 20 | 220V1P/380V3P | 15 | 60 | 0 | LBT22023 60V 15A | LBT22023 | LBT22023MC-0~60V-15/2/0.1/0A-20CH-380V3P IV Module PN: 430166 Chassis Dimension(inch): 35W39D51H Single Phase Power Requirement: Voltage(VAC): 220 Max Power(VA): 1728 Max Current/Phase(A): 8 Circuit Breaker(A): 15 Three Phase Power Requirement: Voltage(VAC):380 Max Power(VA): 37680 Max Current/Phase(A): 58 Circuit Breaker(A): 80 | Standing System | 20 | 4P7.62PHNX-F |  | 400930 |  | 20 | [7 empty] | YES | NO | NO | 0 | 0 | NO | NO | 3 | [5 empty] | 79200
921266 | LBT22023MC-0~40V-20/2/0.1/0A-14CH-380V3P | LBT | 14 | 220V1P/380V3P | 20 | 40 | 0 | LBT22023 40V 20A | LBT22023 | LBT22023MC-0~40V-20/2/0.1/0A-14CH-380V3P IV Module PN: 430150 Chassis Dimension(inch): 35W39D51H Single Phase Power Requirement: Voltage(VAC): 220 Max Power(VA): 1152 Max Current/Phase(A): 6 Circuit Breaker(A): 15 Three Phase Power Requirement: Voltage(VAC):380 Max Power(VA): 19620 Max Current/Phase(A): 30 Circuit Breaker(A): 50 | Standing System | 14 | 4P7.62PHNX-F |  | 400930 |  | 14 | [7 empty] | YES | NO | NO | 0 | 0 | NO | NO | 3 | [5 empty] | 56900
921268 | LBT22023MC-0~40V-20/2/0.1/0A-10CH-380V3P | LBT | 10 | 220V1P/380V3P | 20 | 40 | 0 | LBT22023 40V 20A | LBT22023 | LBT22023MC-0~40V-20/2/0.1/0A-10CH-380V3P IV Module PN: 430150 Chassis Dimension(inch): 35W39D51H Single Phase Power Requirement: Voltage(VAC): 220 Max Power(VA): 1152 Max Current/Phase(A): 6 Circuit Breaker(A): 15 Three Phase Power Requirement: Voltage(VAC):380 Max Power(VA): 19620 Max Current/Phase(A): 30 Circuit Breaker(A): 50 | Standing System | 10 | 4P7.62PHNX-F |  | 400930 |  | 10 | [7 empty] | YES | NO | NO | 0 | 0 | NO | NO | 3 | [5 empty] | 45500
921270 | LBT22023MC-0~40V-20/2/0.1/0A-20CH-380V3P | LBT | 20 | 220V1P/380V3P | 20 | 40 | 0 | LBT22023 40V 20A | LBT22023 | LBT22023MC-0~40V-20/2/0.1/0A-20CH-380V3P IV Module PN: 430150 Chassis Dimension(inch): 35W39D51H Single Phase Power Requirement: Voltage(VAC): 220 Max Power(VA): 1728 Max Current/Phase(A): 8 Circuit Breaker(A): 15 Three Phase Power Requirement: Voltage(VAC):380 Max Power(VA): 37440 Max Current/Phase(A): 57 Circuit Breaker(A): 80 | Standing System | 20 | 4P7.62PHNX-F |  | 400930 |  | 20 | [7 empty] | YES | NO | NO | 0 | 0 | NO | NO | 3 | [5 empty] | 79200
921272 | LBT22023MC-0~40V-20/2/0.1/0A-22CH-380V3P | LBT | 22 | 220V1P/380V3P | 20 | 40 | 0 | LBT22023 40V 20A | LBT22023 | LBT22023MC-0~40V-20/2/0.1/0A-22CH-380V3P IV Module PN: 430150 Chassis Dimension(inch): 35W39D51H Single Phase Power Requirement: Voltage(VAC): 220 Max Power(VA): 1728 Max Current/Phase(A): 8 Circuit Breaker(A): 15 Three Phase Power Requirement: Voltage(VAC):380 Max Power(VA): 37440 Max Current/Phase(A): 57 Circuit Breaker(A): 80 | Standing System | 22 | 4P7.62PHNX-F |  | 400930 |  | 22 | [7 empty] | YES | NO | NO | 0 | 0 | NO | NO | 3 | [5 empty] | 84900
921274 | LBT22023MC-0~40V-20/2/0.1/0A-4CH-380V3P | LBT | 4 | 220V1P/380V3P | 20 | 40 | 0 | LBT22023 40V 20A | LBT22023 | LBT22023MC-0~40V-20/2/0.1/0A-4CH-380V3P IV Module PN: 430150 Chassis Dimension(inch): 21W40D35H Single Phase Power Requirement: Voltage(VAC): 220 Max Power(VA): 1152 Max Current/Phase(A): 6 Circuit Breaker(A): 15 Three Phase Power Requirement: Voltage(VAC):380 Max Power(VA): 7830 Max Current/Phase(A): 12 Circuit Breaker(A): 20 | Standing System | 4 | 4P7.62PHNX-F |  | 400930 |  | 4 | [7 empty] | YES | NO | NO | 0 | 0 | NO | NO | 3 | [5 empty] | 23200
921276 | LBT22013-0~25V-100/10/1/0A-11CH-380V3P | LBT | 11 | 220V1P/380V3P | 100 | 25 | 0 | LBT22013 25V 100A | LBT22013 | LBT22013-0~25V-100/10/1/0A-11CH-380V3P IV Module PN: 431056 Chassis Dimension(inch): 35W39D72H Single Phase Power Requirement: Voltage(VAC): 220 Max Power(VA): 1728 Max Current/Phase(A): 8 Circuit Breaker(A): 15 Three Phase Power Requirement: Voltage(VAC):380 Max Power(VA): 54000 Max Current/Phase(A): 83 Circuit Breaker(A): 100 | Standing System | 11 | Lug | 2P5.08PHNX-F | 304826 | 306130 | 22 | 11 | [6 empty] | YES | NO | NO | 0 | 0 | NO | NO | 3 | [5 empty] | 89800
921302 | System-LBT21084UC-(-5)~5V-1/0.05/0.002/0.0001A-8CH-auxV-auxT-220V1P-V101 | LBT(temp disabled) | 8 | 220V1P/380V3P | 1 | 5 | -5 | LBT21084 +/-5V 1A | LBT21084 | LBT21084UC-(-5)~5V-1/0.05/0.002/0.0001A-8CH-auxV-auxT-220V1P IV Module PN: 448082 Chassis Dimension(inch): 16W17D13H Single Phase Power Requirement: Voltage(VAC): 220 Max Power(VA): 275 Max Current/Phase(A): 1 Circuit Breaker(A): 15 | Benchtop | 1 | 4P5.08PHNX-F |  | 306170 |  | 8 | [7 empty] | YES | NO | NO | 8 | 8 | YES | NO | 4 | [5 empty] | 8200
921304 | System-LBT21024-0~5V-250/50/5/0.5A-6CH-208V3P-V101 | LBT | 6 | 110V1P/208V3P/480V3P | 250 | 5 | 0 | LBT21024 5V 250A | LBT21024 | System-LBT21024-0~5V-250/50/5/0.5A-6CH-208V3P-921304 Chassis Dimension (inch): 25W45D72H Three Phase Power Requirement: Voltage(VAC): 208 Max Power(VA): 21290 Max Current/Phase(A): 60 Circuit Breaker(A): 80 | Standing System | 3 | Lug | 2P5.08PHNX-F | 304826 | 306130 | 12 | 6 | [6 empty] | YES | NO | NO | 0 | 0 | NO | NO | 4 | [5 empty] | 54600
921332 | LBT22043HC-0~25V-20/2/0.1/0A-12CH-208V3P | LBT | 12 | 110V1P/208V3P/480V3P | 20 | 25 | 0 | LBT22043 25V 20A | LBT22043 | LBT22043HC-0~25V-20/2/0.1/0A-12CH-208V3P IV Module PN: 412626 Chassis Dimension(inch): 21W40D51H Three Phase Power Requirement: Voltage(VAC): 208 Max Power(VA): 11952 Max Current/Phase(A): 34 Circuit Breaker(A): 50 | Standing System | 12 | 4P7.62PHNX-F |  | 400930 |  | 12 | [7 empty] | YES | NO | NO | 0 | 0 | NO | NO | 3 | [5 empty] | 37300
921394 | System-LBT21084UC-0~5V-10/0.5/0.02/0.001A-80CH-208V3P-V101 | LBT | 80 | 110V1P/208V3P/480V3P | 10 | 5 | 0 | LBT21084 5V 10A | LBT21084UC | LBT21084UC-0~5V-10/0.5/0.02/0.001A-80CH-208V3P IV Module PN: 441968 Chassis Dimension(inch): 25W45D72H Three Phase Power Requirement: Voltage(VAC): 208 Max Power(VA): 8700 Max Current/Phase(A): 31 Circuit Breaker(A): 50 | Standing System | 10 | 4P5.08PHNX-F |  | 306170 |  | 80 | [7 empty] | YES | NO | NO | 0 | 0 | NO | NO | 4 | [5 empty] | 69600
921396 | System-LBT21162-(-5)~5V-1/0.1/0/0A-16CH-220V1P-V101 | LBT | 16 | 220V1P/380V3P | 1 | 5 | -5 | LBT21162 +/-5V 1A | LBT21162 | LBT21162-(-5)~5V-1/0.1/0/0A-16CH-220V1P IV Module PN: 442946 Chassis Dimension(inch): 16W17D13H Single Phase Power Requirement: Voltage(VAC): 220 Max Power(VA): 350 Max Current/Phase(A): 2 Circuit Breaker(A): 15 | Benchtop | 1 | 16P3.81PHNX-F |  | 381546 |  | 4 | [7 empty] | YES | NO | NO | 0 | 0 | NO | NO | 2 | [5 empty] | 8140
921408 | LBT22043HC-0~25V-20/2/0.1/0A-20CH-208V3P | LBT | 20 | 110V1P/208V3P/480V3P | 20 | 25 | 0 | LBT22043 25V 20A | LBT22043 | LBT22043HC-0~25V-20/2/0.1/0A-20CH-208V3P IV Module PN: 412626 Chassis Dimension(inch): 35W39D51H Three Phase Power Requirement: Voltage(VAC): 208 Max Power(VA): 20952 Max Current/Phase(A): 59 Circuit Breaker(A): 80 | Standing System | 20 | 4P7.62PHNX-F |  | 400930 |  | 20 | [7 empty] | YES | NO | NO | 0 | 0 | NO | NO | 3 | [5 empty] | 57700
921422 | System-HS21044-0~10V-5/0.5/0.02/0.001A-8CH-220V1P-V101 | HS | 8 | 220V1P/380V3P | 5 | 10 | 0 | HS21044 10V 5A | HS21044 |  |  | 2 | 4P5.08PHNX-F |  | 306170 |  | 8 | [7 empty] | YES | NO | NO | 0 | 0 | YES | NO | 4 | [5 empty] | 22300
921424 | System-LBT21084HC-0~5V-20/5/0/0A-16CH-208V3P-V101 | LBT | 16 | 110V1P/208V3P/480V3P | 20 | 5 | 0 | LBT21084 5V 20A | LBT21084HC | System-LBT21084HC-0~5V-20/5/0/0A-16CH-208V3P-921424 Chassis Dimension (inch): 25W45D40H Three Phase Power Requirement: Voltage(VAC): 208 Max Power(VA): 5486 Max Current/Phase(A): 16 Circuit Breaker(A): 20 | Standing System | 2 | 8P10.16PHNX-F | 8P3.81PHNX-F | 374578 | 136858 | 4 | 4 | [6 empty] | YES | NO | NO | 0 | 0 | NO | NO | 4 | [5 empty] | 28200
921426 | System-LBT21084UC-0~5V-5/0.5/0.02/0.001A-16CH-auxV-auxT-220V1P-V101 | LBT(temp disabled) | 16 | 220V1P/380V3P | 5 | 5 | 0 | LBT21084 5V 5A | LBT21084 | LBT21084UC-0~5V-5/0.5/0.02/0.001A-16CH-auxV-auxT-220V1P IV Module PN: 448084 Chassis Dimension(inch): 16W17D13H Single Phase Power Requirement: Voltage(VAC): 220 Max Power(VA): 950 Max Current/Phase(A): 4 Circuit Breaker(A): 15 | Benchtop | 2 | 4P5.08PHNX-F |  | 306170 |  | 16 | [7 empty] | YES | NO | NO | 16 | 16 | YES | NO | 4 | [5 empty] | 13100
921432 | System-LBT21084HC-0~20V-10/0.5/0.02/0.001A-48CH-208V3P-V101 | LBT | 48 | 110V1P/208V3P/480V3P | 10 | 20 | 0 | LBT21084 20V 10A | LBT21084HC | System-LBT21084HC-0~20V-10/0.5/0.02/0.001A-48CH-208V3P-921432 Chassis Dimension (inch): 25W45D72H Three Phase Power Requirement: Voltage(VAC): 208 Max Power(VA): 14700 Max Current/Phase(A): 41 Circuit Breaker(A): 50 | Standing System | 6 | 8P10.16PHNX-F | 8P3.81PHNX-F | 374578 | 136858 | 12 | 12 | [6 empty] | YES | NO | NO | 0 | 0 | NO | NO | 4 | [5 empty] | 68500
921434 | System-LBT21084HC-0~20V-10/0.5/0.02/0.001A-48CH-480V3P-V101 | LBT | 48 | 110V1P/208V3P/480V3P | 10 | 20 | 0 | LBT21084 20V 10A | LBT21084HC | System-LBT21084HC-0~20V-10/0.5/0.02/0.001A-48CH-480V3P-921434 Chassis Dimension (inch): 25W45D72H Single Phase Power Requirement: Voltage(VAC): 220 Max Power(VA): 1200 Max Current/Phase(A): 5 Circuit Breaker(A): 15 Three Phase Power Requirement: Voltage(VAC): 480 Max Power(VA): 19286 Max Current/Phase(A): 24 Circuit Breaker(A): 30 | Standing System | 6 | 8P10.16PHNX-F | 8P3.81PHNX-F | 374578 | 136858 | 12 | 12 | [6 empty] | YES | NO | NO | 0 | 0 | NO | NO | 4 | [5 empty] | 64700
921446 | System-LBT21162-(-5)~5V-1/0.1/0/0A-224CH-220V1P-V101 | LBT | 224 | 220V1P/380V3P | 1 | 5 | -5 | LBT21162 +/-5V 1A | LBT21162 | LBT21162-(-5)~5V-1/0.1/0/0A-224CH-220V1P IV Module PN: 442946 Chassis Dimension(inch): 25W45D72H Single Phase Power Requirement: Voltage(VAC): 220 Max Power(VA): 4500 Max Current/Phase(A): 20 Circuit Breaker(A): 30 | Standing System | 14 | 16P3.81PHNX-F |  | 381546 |  | 56 | [7 empty] | YES | NO | NO | 0 | 0 | NO | NO | 2 | [5 empty] | 89900
921466 | LBT22023HC-0~25V-50/5/0.1/0A-8CH-208V3P | LBT | 8 | 110V1P/208V3P/480V3P | 50 | 25 | 0 | LBT22023 25V 50A | LBT22023 | LBT22023HC-0~25V-50/5/0.1/0A-8CH-208V3P IV Module PN: 430138 Chassis Dimension(inch): 35W39D51H Three Phase Power Requirement: Voltage(VAC): 208 Max Power(VA): 20952 Max Current/Phase(A): 59 Circuit Breaker(A): 80 | Standing System | 8 | Lug | 2P5.08PHNX-F | 304826 | 306130 | 16 | 8 | [6 empty] | YES | NO | NO | 0 | 0 | NO | NO | 3 | [5 empty] | 43900
921470 | System-LBT21084UC-(-5)~5V-5/0.5/0.02/0.001A-128CH-208V3P-V101 | LBT | 128 | 110V1P/208V3P/480V3P | 5 | 5 | -5 | LBT21084 +/-5V 5A | LBT21084UC | LBT21084UC-(-5)~5V-5/0.5/0.02/0.001A-128CH-208V3P IV Module PN: 441970 Chassis Dimension(inch): 25W45D72H Three Phase Power Requirement: Voltage(VAC): 208 Max Power(VA): 7200 Max Current/Phase(A): 24 Circuit Breaker(A): 30 | Standing System | 16 | 4P5.08PHNX-F |  | 306170 |  | 128 | [7 empty] | YES | NO | NO | 0 | 0 | NO | NO | 4 | [5 empty] | 95500
921486 | System-LBT21014-0~5V-300/50/5/0.5A-6CH-208V3P-V101 | LBT | 6 | 110V1P/208V3P/480V3P | 300 | 5 | 0 | LBT21014 5V 300A | LBT21014 | System-LBT21014-0~5V-300/50/5/0.5A-6CH-208V3P-921486 Chassis Dimension (inch): 25W45D72H Three Phase Power Requirement: Voltage(VAC): 208 Max Power(VA): 25308 Max Current/Phase(A): 71 Circuit Breaker(A): 80 | Standing System | 6 | Lug | 2P5.08PHNX-F | 304826 | 306130 | 12 | 6 | [6 empty] | YES | NO | NO | 0 | 0 | NO | NO | 4 | [5 empty] | 68200
921488 | LBT22023HC-0~25V-50/5/0.1/0A-4CH-208V3P | LBT | 4 | 110V1P/208V3P/480V3P | 50 | 25 | 0 | LBT22023 25V 50A | LBT22023 | LBT22023HC-0~25V-50/5/0.1/0A-4CH-208V3P IV Module PN: 430138 Chassis Dimension(inch): 21W40D51H Three Phase Power Requirement: Voltage(VAC): 208 Max Power(VA): 11952 Max Current/Phase(A): 34 Circuit Breaker(A): 50 | Standing System | 4 | Lug | 2P5.08PHNX-F | 304826 | 306130 | 8 | 4 | [6 empty] | YES | NO | NO | 0 | 0 | NO | NO | 3 | [5 empty] | 26700
921502 | System-LBT21084UC-0~10V-5/0.5/0.02/0.001A-8CH-110V1P-V101 | LBT | 8 | 110V1P/208V3P/480V3P | 5 | 10 | 0 | LBT21084 10V 5A | LBT21084UC | LBT21084UC-0~10V-5/0.5/0.02/0.001A-8CH-110V1P IV Module PN: 441974 Chassis Dimension(inch): 16W17D13H Single Phase Power Requirement: Voltage(VAC): 110 Max Power(VA): 682 Max Current/Phase(A): 6.2 Circuit Breaker(A): 15 | Benchtop | 1 | 4P5.08PHNX-F |  | 306170 |  | 8 | [7 empty] | YES | NO | NO | 0 | 0 | NO | NO | 4 | [5 empty] | 7130
921504 | System-LBT21084UC-0~10V-5/0.5/0.02/0.001A-16CH-110V1P-V101 | LBT | 16 | 110V1P/208V3P/480V3P | 5 | 10 | 0 | LBT21084 10V 5A | LBT21084UC | LBT21084UC-0~10V-5/0.5/0.02/0.001A-16CH-110V1P IV Module PN: 441974 Chassis Dimension(inch): 25W45D40H Single Phase Power Requirement: Voltage(VAC): 110 Max Power(VA): 2450 Max Current/Phase(A): 22 Circuit Breaker(A): 30 | Standing System | 2 | 4P5.08PHNX-F |  | 306170 |  | 16 | [7 empty] | YES | NO | NO | 0 | 0 | NO | NO | 4 | [5 empty] | 20000
921516 | System-LBT21084UC-(-5)~5V-1/0.05/0.002/0.0001A-16CH-auxV-auxT-220V1P-V101 | LBT(temp disabled) | 16 | 220V1P/380V3P | 1 | 5 | -5 | LBT21084 +/-5V 1A | LBT21084 | LBT21084UC-(-5)~5V-1/0.05/0.002/0.0001A-16CH-auxV-auxT-220V1P IV Module PN: 448082 Chassis Dimension(inch): 16W17D13H Single Phase Power Requirement: Voltage(VAC): 220 Max Power(VA): 350 Max Current/Phase(A): 2 Circuit Breaker(A): 15 | Benchtop | 2 | 4P5.08PHNX-F |  | 306170 |  | 16 | [7 empty] | YES | NO | NO | 16 | 16 | YES | NO | 4 | [5 empty] | 13300
921522 | System-LBT21084UC-(-5)~5V-5/0.5/0.02/0.001A-16CH-auxV-auxT-110V1P-V101 | LBT(temp disabled) | 16 | 110V1P/208V3P/480V3P | 5 | 5 | -5 | LBT21084 +/-5V 5A | LBT21084 | LBT21084UC-(-5)~5V-5/0.5/0.02/0.001A-16CH-auxV-auxT-110V1P IV Module PN: 448084 Chassis Dimension(inch): 16W17D13H Single Phase Power Requirement: Voltage(VAC): 110 Max Power(VA): 950 Max Current/Phase(A): 9 Circuit Breaker(A): 15 | Benchtop | 2 | 4P5.08PHNX-F |  | 306170 |  | 16 | [7 empty] | YES | NO | NO | 16 | 16 | YES | NO | 4 | [5 empty] | 13300
921526 | System-LBT21084HC-0~5V-20/5/0/0A-64CH-208V3P-V101 | LBT | 64 | 110V1P/208V3P/480V3P | 20 | 5 | 0 | LBT21084 5V 20A | LBT21084HC | System-LBT21084HC-0~5V-20/5/0/0A-64CH-208V3P-921526 Chassis Dimension (inch): 38W45D51H Three Phase Power Requirement: Voltage(VAC): 208 Max Power(VA): 18343 Max Current/Phase(A): 51 Circuit Breaker(A): 63 | Standing System | 8 | 8P10.16PHNX-F | 8P3.81PHNX-F | 374578 | 136858 | 16 | 16 | [6 empty] | YES | NO | NO | 0 | 0 | NO | NO | 4 | [5 empty] | 73900
921530 | System-LBT21084UC-0~5V-10/0.5/0.02/0.001A-8CH-auxV-auxT-110V1P-V101 | LBT(temp disabled) | 8 | 110V1P/208V3P/480V3P | 10 | 5 | 0 | LBT21084 5V 10A | LBT21084 | LBT21084UC-0~5V-10/0.5/0.02/0.001A-8CH-auxV-auxT-110V1P IV Module PN: 448080 Chassis Dimension(inch): 16W17D13H Single Phase Power Requirement: Voltage(VAC): 110 Max Power(VA): 950 Max Current/Phase(A): 9 Circuit Breaker(A): 15 | Benchtop | 1 | 4P5.08PHNX-F |  | 306170 |  | 8 | [7 empty] | YES | NO | NO | 8 | 8 | YES | NO | 4 | [5 empty] | 7930
921548 | LBT22023HC-0~25V-50/5/0.1/0A-12CH-208V3P | LBT | 12 | 110V1P/208V3P/480V3P | 50 | 25 | 0 | LBT22023 25V 50A | LBT22023 | LBT22023HC-0~25V-50/5/0.1/0A-12CH-208V3P IV Module PN: 430138 Chassis Dimension(inch): 35W39D51H Three Phase Power Requirement: Voltage(VAC): 208 Max Power(VA): 30528 Max Current/Phase(A): 85 Circuit Breaker(A): 100 | Standing System | 12 | Lug | 2P5.08PHNX-F | 304826 | 306130 | 24 | 12 | [6 empty] | YES | NO | NO | 0 | 0 | NO | NO | 3 | [5 empty] | 60400
921624 | System-LBT21084HC-0~20V-10/0.5/0.02/0.001A-24CH-208V3P-V101 | LBT | 24 | 110V1P/208V3P/480V3P | 10 | 20 | 0 | LBT21084 20V 10A | LBT21084HC | System-LBT21084HC-0~20V-10/0.5/0.02/0.001A-24CH-208V3P-921624 Chassis Dimension (inch): 25W45D51H Three Phase Power Requirement: Voltage(VAC): 208 Max Power(VA): 7950 Max Current/Phase(A): 23 Circuit Breaker(A): 30 | Standing System | 3 | 8P10.16PHNX-F | 8P3.81PHNX-F | 374578 | 136858 | 6 | 6 | [6 empty] | YES | NO | NO | 0 | 0 | NO | NO | 4 | [5 empty] | 38000
921648 | System-LBT21014-0~5V-500/50/5/0.5A-6CH-208V3P-V101 | LBT | 6 | 110V1P/208V3P/480V3P | 500 | 5 | 0 | LBT21014 5V 500A | LBT21014 | System-LBT21014-0~5V-500/50/5/0.5A-6CH-208V3P-921648 Chassis Dimension (inch): 38W45D61H Three Phase Power Requirement: Voltage(VAC): 208 Max Power(VA): 41379 Max Current/Phase(A): 115 Circuit Breaker(A): 160 | Standing System | 6 | Lug | 2P5.08PHNX-F | 304826 | 306130 | 12 | 6 | [6 empty] | YES | NO | NO | 0 | 0 | NO | NO | 4 | [5 empty] | 101000
921654 | System-LBT21044-0~5V-100/10/1/0.1A-16CH-480V3P-V101 | LBT | 16 | 110V1P/208V3P/480V3P | 100 | 5 | 0 | LBT21044 5V 100A | LBT21044 | System-LBT21044-0~5V-100/10/1/0.1A-16CH-480V3P-921654 Chassis Dimension (inch): 25W45D72H Single Phase Power Requirement: Voltage(VAC): 220 Max Power(VA): 1200 Max Current/Phase(A): 5 Circuit Breaker(A): 15 Three Phase Power Requirement: Voltage(VAC): 480 Max Power(VA): 21429 Max Current/Phase(A): 26 Circuit Breaker(A): 30 | Standing System | 4 | Lug | 2P5.08PHNX-F | 304826 | 306130 | 32 | 16 | [6 empty] | YES | NO | NO | 0 | 0 | NO | NO | 4 | [5 empty] | 71900
921682 | LBT22023MC-0~40V-20/2/0.1/0A-8CH-208V3P | LBT | 8 | 110V1P/208V3P/480V3P | 20 | 40 | 0 | LBT22023 40V 20A | LBT22023 | LBT22023MC-0~40V-20/2/0.1/0A-8CH-208V3P IV Module PN: 430150 Chassis Dimension(inch): 21W40D51H Three Phase Power Requirement: Voltage(VAC): 208 Max Power(VA): 11862 Max Current/Phase(A): 33 Circuit Breaker(A): 50 | Standing System | 8 | 4P7.62PHNX-F |  | 400930 |  | 8 | [7 empty] | YES | NO | NO | 0 | 0 | NO | NO | 3 | [5 empty] | 38200
921690 | LBT22013-0~40V-75/15/1/0A-10CH-380V3P | LBT | 10 | 220V1P/380V3P | 75 | 40 | 0 | LBT22013 40V 75A | LBT22013 | LBT22013-0~40V-75/15/1/0A-10CH-380V3P IV Module PN: 440588 Chassis Dimension(inch): 35W39D51H Single Phase Power Requirement: Voltage(VAC): 220 Max Power(VA): 1728 Max Current/Phase(A): 8 Circuit Breaker(A): 15 Three Phase Power Requirement: Voltage(VAC):380 Max Power(VA): 57060 Max Current/Phase(A): 87 Circuit Breaker(A): 100 | Standing System | 10 | Lug | 2P5.08PHNX-F | 304826 | 306130 | 20 | 10 | [6 empty] | YES | NO | NO | 0 | 0 | NO | NO | 3 | [5 empty] | 82400
921718 | System-LBT21162-(-5)~5V-1/0.1/0/0A-160CH-220V1P-V101 | LBT | 160 | 220V1P/380V3P | 1 | 5 | -5 | LBT21162 +/-5V 1A | LBT21162 | LBT21162-(-5)~5V-1/0.1/0/0A-160CH-220V1P IV Module PN: 442946 Chassis Dimension(inch): 25W45D51H Single Phase Power Requirement: Voltage(VAC): 220 Max Power(VA): 2700 Max Current/Phase(A): 12 Circuit Breaker(A): 15 | Standing System | 10 | 16P3.81PHNX-F |  | 381546 |  | 40 | [7 empty] | YES | NO | NO | 0 | 0 | NO | NO | 2 | [5 empty] | 63700
921720 | System-LBT21084UC-0~5V-5/0.5/0.02/0.001A-8CH-auxV-auxT-220V1P-V101 | LBT(temp disabled) | 8 | 220V1P/380V3P | 5 | 5 | 0 | LBT21084 5V 5A | LBT21084 | LBT21084UC-0~5V-5/0.5/0.02/0.001A-8CH-auxV-auxT-220V1P IV Module PN: 448084 Chassis Dimension(inch): 16W17D13H Single Phase Power Requirement: Voltage(VAC): 220 Max Power(VA): 575 Max Current/Phase(A): 3 Circuit Breaker(A): 15 | Benchtop | 1 | 4P5.08PHNX-F |  | 306170 |  | 8 | [7 empty] | YES | NO | NO | 8 | 8 | YES | NO | 4 | [5 empty] | 7930
921728 | LBT22023MC-0~40V-20/2/0.1/0A-6CH-208V3P | LBT | 6 | 110V1P/208V3P/480V3P | 20 | 40 | 0 | LBT22023 40V 20A | LBT22023 | LBT22023MC-0~40V-20/2/0.1/0A-6CH-208V3P IV Module PN: 430150 Chassis Dimension(inch): 21W40D51H Three Phase Power Requirement: Voltage(VAC): 208 Max Power(VA): 11862 Max Current/Phase(A): 33 Circuit Breaker(A): 50 | Standing System | 6 | 4P7.62PHNX-F |  | 400930 |  | 6 | [7 empty] | YES | NO | NO | 0 | 0 | NO | NO | 3 | [5 empty] | 32500
921752 | System-LBT20084-(-5)~5V-0.2/0.01/0.001/0.0001A-72CH-110V1P-V101 | LBT | 72 | 110V1P/208V3P/480V3P | 0.2 | 5 | -5 | LBT20084 +/-5V 0.2A | LBT20084 | LBT20084-(-5)~5V-0.2/0.01/0.001/0.0001A-72CH-110V1P IV Module PN: 441976 Chassis Dimension(inch): 25W45D51H Single Phase Power Requirement: Voltage(VAC): 110 Max Power(VA): 1200 Max Current/Phase(A): 11 Circuit Breaker(A): 15 | Standing System | 9 | 4P5.08PHNX-F |  | 194922 |  | 72 | [7 empty] | YES | NO | NO | 0 | 0 | NO | NO | 4 | [5 empty] | 49700
921756 | System-LBT21162-(-5)~5V-1/0.1/0/0A-80CH-110V1P-V101 | LBT | 80 | 110V1P/208V3P/480V3P | 1 | 5 | -5 | LBT21162 +/-5V 1A | LBT21162 | LBT21162-(-5)~5V-1/0.1/0/0A-80CH-110V1P IV Module PN: 442946 Chassis Dimension(inch): 25W45D40H Single Phase Power Requirement: Voltage(VAC): 110 Max Power(VA): 1950 Max Current/Phase(A): 18 Circuit Breaker(A): 20 | Standing System | 5 | 16P3.81PHNX-F |  | 381546 |  | 20 | [7 empty] | YES | NO | NO | 0 | 0 | NO | NO | 2 | [5 empty] | 35400
921768 | LBT22023HC-0~25V-50/5/0.1/0A-8CH-480V3P | LBT | 8 | 110V1P/208V3P/480V3P | 50 | 25 | 0 | LBT22023 25V 50A | LBT22023 | LBT22023HC-0~25V-50/5/0.1/0A-8CH-480V3P IV Module PN: 430138 Chassis Dimension(inch): 21W40D51H Single Phase Power Requirement: Voltage(VAC): 220 Max Power(VA): 1152 Max Current/Phase(A): 6 Circuit Breaker(A): 15 Three Phase Power Requirement: Voltage(VAC):480 Max Power(VA): 18600 Max Current/Phase(A): 23 Circuit Breaker(A): 30 | Standing System | 8 | Lug | 2P5.08PHNX-F | 304826 | 306130 | 16 | 8 | [6 empty] | YES | NO | NO | 0 | 0 | NO | NO | 3 | [5 empty] | 38300
921770 | LBT22023HC-0~25V-50/5/0.1/0A-22CH-480V3P | LBT | 22 | 110V1P/208V3P/480V3P | 50 | 25 | 0 | LBT22023 25V 50A | LBT22023 | LBT22023HC-0~25V-50/5/0.1/0A-22CH-480V3P IV Module PN: 430138 Chassis Dimension(inch): 35W39D72H Single Phase Power Requirement: Voltage(VAC): 220 Max Power(VA): 1728 Max Current/Phase(A): 8 Circuit Breaker(A): 15 Three Phase Power Requirement: Voltage(VAC):480 Max Power(VA): 54000 Max Current/Phase(A): 65 Circuit Breaker(A): 80 | Standing System | 22 | Lug | 2P5.08PHNX-F | 304826 | 306130 | 44 | 22 | [6 empty] | YES | NO | NO | 0 | 0 | NO | NO | 3 | [5 empty] | 93600
921786 | System-LBT21084HC-(-5)~5V-10/0.5/0.02/0.001A-40CH-208V3P-V101 | LBT | 40 | 110V1P/208V3P/480V3P | 10 | 5 | -5 | LBT21084 +/-5V 10A | LBT21084HC | System-LBT21084HC-(-5)~5V-10/0.5/0.02/0.001A-40CH-208V3P-921786 Chassis Dimension (inch): 25W45D51H Three Phase Power Requirement: Voltage(VAC): 208 Max Power(VA): 6558 Max Current/Phase(A): 19 Circuit Breaker(A): 30 | Standing System | 5 | 8P10.16PHNX-F | 8P3.81PHNX-F | 374578 | 136858 | 10 | 10 | [6 empty] | YES | NO | NO | 0 | 0 | NO | NO | 4 | [5 empty] | 47000
921798 | System-LBT21084UC-(-5)~5V-5/0.5/0.02/0.001A-8CH-auxV-auxT-220V1P-V101 | LBT(temp disabled) | 8 | 220V1P/380V3P | 5 | 5 | -5 | LBT21084 +/-5V 5A | LBT21084 | LBT21084UC-(-5)~5V-5/0.5/0.02/0.001A-8CH-auxV-auxT-220V1P IV Module PN: 448084 Chassis Dimension(inch): 16W17D13H Single Phase Power Requirement: Voltage(VAC): 220 Max Power(VA): 575 Max Current/Phase(A): 3 Circuit Breaker(A): 15 | Benchtop | 1 | 4P5.08PHNX-F |  | 306170 |  | 8 | [7 empty] | YES | NO | NO | 8 | 8 | YES | NO | 4 | [5 empty] | 8200
921800 | System-LBT21084UC-(-5)~5V-5/0.5/0.02/0.001A-16CH-auxV-auxT-220V1P-V101 | LBT(temp disabled) | 16 | 220V1P/380V3P | 5 | 5 | -5 | LBT21084 +/-5V 5A | LBT21084 | LBT21084UC-(-5)~5V-5/0.5/0.02/0.001A-16CH-auxV-auxT-220V1P IV Module PN: 463534 Chassis Dimension(inch): 16W17D13H Single Phase Power Requirement: Voltage(VAC): 220 Max Power(VA): 864 Max Current/Phase(A): 4 Circuit Breaker(A): 16 | Benchtop | 2 | 4P5.08PHNX-F |  | 306170 |  | 16 | [7 empty] | YES | NO | NO | 16 | 16 | YES | NO | 4 | [5 empty] | 13300
921838 | System-LBT20162-(-5)~5V-0.1/0.01/0/0A-144CH-220V1P-V101 | LBT | 144 | 220V1P/380V3P | 0.1 | 5 | -5 | LBT20162 +/-5V 0.1A | LBT20162 | LBT20162-(-5)~5V-0.1/0.01/0/0A-144CH-220V1P IV Module PN: 443894 Chassis Dimension(inch): 25W45D51H Single Phase Power Requirement: Voltage(VAC): 220 Max Power(VA): 1200 Max Current/Phase(A): 5 Circuit Breaker(A): 15 | Standing System | 9 | 16P3.81PHNX-F |  | 381546 |  | 36 | [7 empty] | YES | NO | NO | 0 | 0 | NO | NO | 2 | [5 empty] | 55600
921844 | System-LBT21084UC-(-5)~5V-1/0.05/0.002/0.0001A-56CH-110V1P-V101 | LBT | 56 | 110V1P/208V3P/480V3P | 1 | 5 | -5 | LBT21084 +/-5V 1A | LBT21084UC | LBT21084UC-(-5)~5V-1/0.05/0.002/0.0001A-56CH-110V1P IV Module PN: 441972 Chassis Dimension(inch): 25W45D40H Single Phase Power Requirement: Voltage(VAC): 110 Max Power(VA): 1725 Max Current/Phase(A): 16 Circuit Breaker(A): 20 | Standing System | 7 | 4P5.08PHNX-F |  | 306170 |  | 56 | [7 empty] | YES | NO | NO | 0 | 0 | NO | NO | 4 | [5 empty] | 40400
921846 | System-LBT20162-(-5)~5V-0.1/0.01/0/0A-176CH-220V1P-V101 | LBT | 176 | 220V1P/380V3P | 0.1 | 5 | -5 | LBT20162 +/-5V 0.1A | LBT20162 | LBT20162-(-5)~5V-0.1/0.01/0/0A-176CH-220V1P IV Module PN: 443894 Chassis Dimension(inch): 25W45D72H Single Phase Power Requirement: Voltage(VAC): 220 Max Power(VA): 1200 Max Current/Phase(A): 5 Circuit Breaker(A): 15 | Standing System | 11 | 16P3.81PHNX-F |  | 381546 |  | 44 | [7 empty] | YES | NO | NO | 0 | 0 | NO | NO | 2 | [5 empty] | 67600
921864 | System-LBT20162-(-5)~5V-0.1/0.01/0/0A-80CH-220V1P-V101 | LBT | 80 | 220V1P/380V3P | 0.1 | 5 | -5 | LBT20162 +/-5V 0.1A | LBT20162 | LBT20162-(-5)~5V-0.1/0.01/0/0A-80CH-220V1P IV Module PN: 443894 Chassis Dimension(inch): 25W45D40H Single Phase Power Requirement: Voltage(VAC): 220 Max Power(VA): 1200 Max Current/Phase(A): 5 Circuit Breaker(A): 15 | Standing System | 5 | 16P3.81PHNX-F |  | 381546 |  | 20 | [7 empty] | YES | NO | NO | 0 | 0 | NO | NO | 2 | [5 empty] | 34000
921900 | System-LBT20162-(-5)~5V-0.1/0.01/0/0A-80CH-110V1P-V101 | LBT | 80 | 110V1P/208V3P/480V3P | 0.1 | 5 | -5 | LBT20162 +/-5V 0.1A | LBT20162 | LBT20162-(-5)~5V-0.1/0.01/0/0A-80CH-110V1P IV Module PN: 443894 Chassis Dimension(inch): 25W45D40H Single Phase Power Requirement: Voltage(VAC): 110 Max Power(VA): 1200 Max Current/Phase(A): 11 Circuit Breaker(A): 15 | Standing System | 5 | 16P3.81PHNX-F |  | 381546 |  | 20 | [7 empty] | YES | NO | NO | 0 | 0 | NO | NO | 2 | [5 empty] | 34000
921930 | LBT22013-0~25V-100/10/1/0A-4CH-208V3P | LBT | 4 | 110V1P/208V3P/480V3P | 100 | 25 | 0 | LBT22013 25V 100A | LBT22013 | LBT22013-0~25V-100/10/1/0A-4CH-208V3P IV Module PN: 431056 Chassis Dimension(inch): 35W39D51H Three Phase Power Requirement: Voltage(VAC): 208 Max Power(VA): 20952 Max Current/Phase(A): 59 Circuit Breaker(A): 80 | Standing System | 4 | Lug | 2P5.08PHNX-F | 304826 | 306130 | 8 | 4 | [6 empty] | YES | NO | NO | 0 | 0 | NO | NO | 3 | [5 empty] | 42600
921962 | System-LBT21084HC-0~5V-30/5/0.5/0.02A-48CH-208V3P-V101 | LBT | 48 | 110V1P/208V3P/480V3P | 30 | 5 | 0 | LBT21084 5V 30A | LBT21084HC | System-LBT21084HC-0~5V-30/5/0.5/0.02A-48CH-208V3P-921962 Chassis Dimension (inch): 25W45D72H Three Phase Power Requirement: Voltage(VAC): 208 Max Power(VA): 20486 Max Current/Phase(A): 57 Circuit Breaker(A): 63 | Standing System | 6 | 8P10.16PHNX-F | 8P3.81PHNX-F | 374578 | 136858 | 12 | 12 | [6 empty] | YES | NO | NO | 0 | 0 | NO | NO | 4 | [5 empty] | 72100
921968 | System-LBT20162-(-5)~5V-0.1/0.01/0/0A-64CH-110V1P-V101 | LBT | 64 | 110V1P/208V3P/480V3P | 0.1 | 5 | -5 | LBT20162 +/-5V 0.1A | LBT20162 | LBT20162-(-5)~5V-0.1/0.01/0/0A-64CH-110V1P IV Module PN: 443894 Chassis Dimension(inch): 25W45D40H Single Phase Power Requirement: Voltage(VAC): 110 Max Power(VA): 1200 Max Current/Phase(A): 11 Circuit Breaker(A): 15 | Standing System | 4 | 16P3.81PHNX-F |  | 381546 |  | 16 | [7 empty] | YES | NO | NO | 0 | 0 | NO | NO | 2 | [5 empty] | 28800
921972 | System-LBT21084UC-0~10V-5/0.5/0.02/0.001A-120CH-380V3P(N)-V101 | LBT | 120 | 220V1P/380V3P | 5 | 10 | 0 | LBT21084 10V 5A | LBT21084UC | LBT21084UC-0~10V-5/0.5/0.02/0.001A-120CH-380V3P(N) IV Module PN: 441974 Chassis Dimension(inch): 25W45D72H Three Phase Power Requirement: Voltage(VAC): 380 Max Power(VA): 10575 Max Current/Phase(A): 23 Circuit Breaker(A): 30 *Neutral Line Required | Standing System | 15 | 4P5.08PHNX-F |  | 306170 |  | 120 | [7 empty] | YES | NO | NO | 0 | 0 | NO | NO | 4 | [5 empty] | 99700
921974 | System-LBT21084UC-0~10V-5/0.5/0.02/0.001A-112CH-380V3P(N)-V101 | LBT | 112 | 220V1P/380V3P | 5 | 10 | 0 | LBT21084 10V 5A | LBT21084UC | LBT21084UC-0~10V-5/0.5/0.02/0.001A-112CH-380V3P(N) IV Module PN: 441974 Chassis Dimension(inch): 25W45D72H Three Phase Power Requirement: Voltage(VAC): 380 Max Power(VA): 9950 Max Current/Phase(A): 23 Circuit Breaker(A): 30 *Neutral Line Required | Standing System | 14 | 4P5.08PHNX-F |  | 306170 |  | 112 | [7 empty] | YES | NO | NO | 0 | 0 | NO | NO | 4 | [5 empty] | 93900
921976 | System-LBT21084UC-0~10V-5/0.5/0.02/0.001A-104CH-380V3P(N)-V101 | LBT | 104 | 220V1P/380V3P | 5 | 10 | 0 | LBT21084 10V 5A | LBT21084UC | LBT21084UC-0~10V-5/0.5/0.02/0.001A-104CH-380V3P(N) IV Module PN: 441974 Chassis Dimension(inch): 25W45D72H Three Phase Power Requirement: Voltage(VAC): 380 Max Power(VA): 9325 Max Current/Phase(A): 23 Circuit Breaker(A): 30 *Neutral Line Required | Standing System | 13 | 4P5.08PHNX-F |  | 306170 |  | 104 | [7 empty] | YES | NO | NO | 0 | 0 | NO | NO | 4 | [5 empty] | 88000
921978 | System-LBT21084UC-0~10V-5/0.5/0.02/0.001A-96CH-380V3P(N)-V101 | LBT | 96 | 220V1P/380V3P | 5 | 10 | 0 | LBT21084 10V 5A | LBT21084UC | LBT21084UC-0~10V-5/0.5/0.02/0.001A-96CH-380V3P(N) IV Module PN: 441974 Chassis Dimension(inch): 25W45D72H Three Phase Power Requirement: Voltage(VAC): 380 Max Power(VA): 8700 Max Current/Phase(A): 20 Circuit Breaker(A): 30 *Neutral Line Required | Standing System | 12 | 4P5.08PHNX-F |  | 306170 |  | 96 | [7 empty] | YES | NO | NO | 0 | 0 | NO | NO | 4 | [5 empty] | 81400
921980 | System-LBT21084UC-0~10V-5/0.5/0.02/0.001A-80CH-380V3P(N)-V101 | LBT | 80 | 220V1P/380V3P | 5 | 10 | 0 | LBT21084 10V 5A | LBT21084UC | LBT21084UC-0~10V-5/0.5/0.02/0.001A-80CH-380V3P(N) IV Module PN: 441974 Chassis Dimension(inch): 25W45D72H Three Phase Power Requirement: Voltage(VAC): 380 Max Power(VA): 7450 Max Current/Phase(A): 20 Circuit Breaker(A): 30 *Neutral Line Required | Standing System | 10 | 4P5.08PHNX-F |  | 306170 |  | 80 | [7 empty] | YES | NO | NO | 0 | 0 | NO | NO | 4 | [5 empty] | 69600
921982 | System-LBT21084UC-0~10V-5/0.5/0.02/0.001A-24CH-220V1P-V101 | LBT | 24 | 220V1P/380V3P | 5 | 10 | 0 | LBT21084 10V 5A | LBT21084UC | LBT21084UC-0~10V-5/0.5/0.02/0.001A-24CH-220V1P IV Module PN: 441974 Chassis Dimension(inch): 25W45D40H Single Phase Power Requirement: Voltage(VAC): 220 Max Power(VA): 3075 Max Current/Phase(A): 14 Circuit Breaker(A): 20 | Standing System | 3 | 4P5.08PHNX-F |  | 306170 |  | 24 | [7 empty] | YES | NO | NO | 0 | 0 | NO | NO | 4 | [5 empty] | 25900
922002 | System-LBT21014-0~5V-500/50/5/0.5A-8CH-208V3P-V101 | LBT | 8 | 110V1P/208V3P/480V3P | 500 | 5 | 0 | LBT21014 5V 500A | LBT21014 | System-LBT21014-0~5V-500/50/5/0.5A-8CH-208V3P-922002 Chassis Dimension (inch): 38W45D72H Three Phase Power Requirement: Voltage(VAC): 208 Max Power(VA): 54772 Max Current/Phase(A): 153 Circuit Breaker(A): 200 | Standing System | 8 | Lug | 2P5.08PHNX-F | 304826 | 306130 | 16 | 8 | [6 empty] | YES | NO | NO | 0 | 0 | NO | NO | 4 | [5 empty] | 132000
922008 | System-LBT20162-(-5)~5V-0.1/0.01/0/0A-32CH-110V1P-V101 | LBT | 32 | 110V1P/208V3P/480V3P | 0.1 | 5 | -5 | LBT20162 +/-5V 0.1A | LBT20162 | LBT20162-(-5)~5V-0.1/0.01/0/0A-32CH-110V1P IV Module PN: 443894 Chassis Dimension(inch): 16W17D13H Single Phase Power Requirement: Voltage(VAC): 110 Max Power(VA): 200 Max Current/Phase(A): 2 Circuit Breaker(A): 15 | Benchtop | 2 | 16P3.81PHNX-F |  | 381546 |  | 8 | [7 empty] | YES | NO | NO | 0 | 0 | NO | NO | 2 | [5 empty] | 11900
922048 | System-LBT21084UC-(-5)~5V-1/0.05/0.002/0.0001A-72CH-110V1P-V101 | LBT | 72 | 110V1P/208V3P/480V3P | 1 | 5 | -5 | LBT21084 +/-5V 1A | LBT21084UC | LBT21084UC-(-5)~5V-1/0.05/0.002/0.0001A-72CH-110V1P IV Module PN: 441972 Chassis Dimension(inch): 25W45D51H Single Phase Power Requirement: Voltage(VAC): 110 Max Power(VA): 1875 Max Current/Phase(A): 17 Circuit Breaker(A): 20 | Standing System | 9 | 4P5.08PHNX-F |  | 306170 |  | 72 | [7 empty] | YES | NO | NO | 0 | 0 | NO | NO | 4 | [5 empty] | 50100
922092 | System-LBT21084HC-0~10V-10/0.5/0.02/0.001A-40CH-208V3P-V101 | LBT | 40 | 110V1P/208V3P/480V3P | 10 | 10 | 0 | LBT21084 10V 10A | LBT21084HC | System-LBT21084HC-0~10V-10/0.5/0.02/0.001A-40CH-208V3P-922092 Chassis Dimension (inch): 25W45D51H Three Phase Power Requirement: Voltage(VAC): 208 Max Power(VA): 10129 Max Current/Phase(A): 29 Circuit Breaker(A): 50 | Standing System | 5 | 8P10.16PHNX-F | 8P3.81PHNX-F | 374578 | 136858 | 10 | 10 | [6 empty] | YES | NO | NO | 0 | 0 | NO | NO | 4 | [5 empty] | 47000
922100 | System-LBT21014-0~5V-300/50/5/0.5A-1CH-208V3P-V101 | LBT | 1 | 110V1P/208V3P/480V3P | 300 | 5 | 0 | LBT21014 5V 300A | LBT21014 | System-LBT21014-0~5V-300/50/5/0.5A-1CH-208V3P-922100 Chassis Dimension (inch): 25W45D40H Three Phase Power Requirement: Voltage(VAC): 208 Max Power(VA): 5218 Max Current/Phase(A): 15 Circuit Breaker(A): 20 | Standing System | 1 | Lug | 2P5.08PHNX-F | 304826 | 306130 | 2 | 1 | [6 empty] | YES | NO | NO | 0 | 0 | NO | NO | 4 | [5 empty] | 22100
922134 | System-LBT20162-(-5)~5V-0.1/0.01/0/0A-48CH-110V1P-V101 | LBT | 48 | 110V1P/208V3P/480V3P | 0.1 | 5 | -5 | LBT20162 +/-5V 0.1A | LBT20162 | LBT20162-(-5)~5V-0.1/0.01/0/0A-48CH-110V1P IV Module PN: 443894 Chassis Dimension(inch): 25W45D40H Single Phase Power Requirement: Voltage(VAC): 110 Max Power(VA): 1200 Max Current/Phase(A): 11 Circuit Breaker(A): 15 | Standing System | 3 | 16P3.81PHNX-F |  | 381546 |  | 12 | [7 empty] | YES | NO | NO | 0 | 0 | NO | NO | 2 | [5 empty] | 23700
922166 | System-LBT21084HC-0~5V-20/5/0/0A-32CH-208V3P-V101 | LBT | 32 | 110V1P/208V3P/480V3P | 20 | 5 | 0 | LBT21084 5V 20A | LBT21084HC | System-LBT21084HC-0~5V-20/5/0/0A-32CH-208V3P-922166 Chassis Dimension (inch): 25W45D51H Three Phase Power Requirement: Voltage(VAC): 208 Max Power(VA): 9772 Max Current/Phase(A): 28 Circuit Breaker(A): 50 | Standing System | 4 | 8P10.16PHNX-F | 8P3.81PHNX-F | 374578 | 136858 | 8 | 8 | [6 empty] | YES | NO | NO | 0 | 0 | NO | NO | 4 | [5 empty] | 40500
922168 | System-LBT20084-(-5)~5V-0.2/0.01/0.001/0.0001A-56CH-110V1P-V101 | LBT | 56 | 110V1P/208V3P/480V3P | 0.2 | 5 | -5 | LBT20084 +/-5V 0.2A | LBT20084 | LBT20084-(-5)~5V-0.2/0.01/0.001/0.0001A-56CH-110V1P IV Module PN: 441976 Chassis Dimension(inch): 25W45D40H Single Phase Power Requirement: Voltage(VAC): 110 Max Power(VA): 1200 Max Current/Phase(A): 11 Circuit Breaker(A): 15 | Standing System | 7 | 4P5.08PHNX-F |  | 194922 |  | 56 | [7 empty] | YES | NO | NO | 0 | 0 | NO | NO | 4 | [5 empty] | 39700
922176 | System-LBT21084HC-0~5V-30/5/0.5/0.02A-64CH-480V3P-V101 | LBT | 64 | 110V1P/208V3P/480V3P | 30 | 5 | 0 | LBT21084 5V 30A | LBT21084HC | System-LBT21084HC-0~5V-30/5/0.5/0.02A-64CH-480V3P-922176 Chassis Dimension (inch): 38W45D51H Single Phase Power Requirement: Voltage(VAC): 220 Max Power(VA): 2000 Max Current/Phase(A): 9 Circuit Breaker(A): 15 Three Phase Power Requirement: Voltage(VAC): 480 Max Power(VA): 25715 Max Current/Phase(A): 31 Circuit Breaker(A): 50 | Standing System | 8 | 8P10.16PHNX-F | 8P3.81PHNX-F | 374578 | 136858 | 16 | 16 | [6 empty] | YES | NO | NO | 0 | 0 | NO | NO | 4 | [5 empty] | 93200
922204 | System-LBT21084HC-0~5V-30/5/0.5/0.02A-48CH-480V3P-V101 | LBT | 48 | 110V1P/208V3P/480V3P | 30 | 5 | 0 | LBT21084 5V 30A | LBT21084HC | System-LBT21084HC-0~5V-30/5/0.5/0.02A-48CH-480V3P-922204 Chassis Dimension (inch): 25W45D72H Single Phase Power Requirement: Voltage(VAC): 220 Max Power(VA): 1200 Max Current/Phase(A): 5 Circuit Breaker(A): 15 Three Phase Power Requirement: Voltage(VAC): 480 Max Power(VA): 19286 Max Current/Phase(A): 24 Circuit Breaker(A): 30 | Standing System | 6 | 8P10.16PHNX-F | 8P3.81PHNX-F | 374578 | 136858 | 12 | 12 | [6 empty] | YES | NO | NO | 0 | 0 | NO | NO | 4 | [5 empty] | 72096
922210 | System-LBT21162-(-5)~5V-1/0.1/0/0A-48CH-110V1P-V101 | LBT | 48 | 110V1P/208V3P/480V3P | 1 | 5 | -5 | LBT21162 +/-5V 1A | LBT21162 | LBT21162-(-5)~5V-1/0.1/0/0A-48CH-110V1P IV Module PN: 442946 Chassis Dimension(inch): 25W45D40H Single Phase Power Requirement: Voltage(VAC): 110 Max Power(VA): 1650 Max Current/Phase(A): 15 Circuit Breaker(A): 20 | Standing System | 3 | 16P3.81PHNX-F |  | 381546 |  | 12 | [7 empty] | YES | NO | NO | 0 | 0 | NO | NO | 2 | [5 empty] | 25300
922212 | System-LBT20162-(-5)~5V-0.1/0.01/0/0A-96CH-110V1P-V101 | LBT | 96 | 110V1P/208V3P/480V3P | 0.1 | 5 | -5 | LBT20162 +/-5V 0.1A | LBT20162 | LBT20162-(-5)~5V-0.1/0.01/0/0A-96CH-110V1P IV Module PN: 443894 Chassis Dimension(inch): 25W45D40H Single Phase Power Requirement: Voltage(VAC): 110 Max Power(VA): 1200 Max Current/Phase(A): 11 Circuit Breaker(A): 15 | Standing System | 6 | 16P3.81PHNX-F |  | 381546 |  | 24 | [7 empty] | YES | NO | NO | 0 | 0 | NO | NO | 2 | [5 empty] | 39100
922238 | System-LBT21084HC-0~10V-10/0.5/0.02/0.001A-96CH-480V3P-V101 | LBT | 96 | 110V1P/208V3P/480V3P | 10 | 10 | 0 | LBT21084 10V 10A | LBT21084HC | System-LBT21084HC-0~10V-10/0.5/0.02/0.001A-96CH-480V3P-922238 Chassis Dimension (inch): 38W45D61H Single Phase Power Requirement: Voltage(VAC): 220 Max Power(VA): 2400 Max Current/Phase(A): 11 Circuit Breaker(A): 15 Three Phase Power Requirement: Voltage(VAC): 480 Max Power(VA): 21429 Max Current/Phase(A): 26 Circuit Breaker(A): 30 | Standing System | 12 | 8P10.16PHNX-F | 8P3.81PHNX-F | 374578 | 136858 | 24 | 24 | [6 empty] | YES | NO | NO | 0 | 0 | NO | NO | 4 | [5 empty] | 108000
922310 | LBT22023MC-0~60V-15/2/0.1/0A-4CH-208V3P | LBT | 4 | 110V1P/208V3P/480V3P | 15 | 60 | 0 | LBT22023 60V 15A | LBT22023 | LBT22023MC-0~60V-15/2/0.1/0A-4CH-208V3P IV Module PN: 430166 Chassis Dimension(inch): 21W40D35H Three Phase Power Requirement: Voltage(VAC): 208 Max Power(VA): 7392 Max Current/Phase(A): 21 Circuit Breaker(A): 30 | Standing System | 4 | 4P7.62PHNX-F |  | 400930 |  | 4 | [7 empty] | YES | NO | NO | 0 | 0 | NO | NO | 3 | [5 empty] | 22800
922370 | System-LBT21084HC-0~10V-10/0.5/0.02/0.001A-80CH-208V3P-V101 | LBT | 80 | 110V1P/208V3P/480V3P | 10 | 10 | 0 | LBT21084 10V 10A | LBT21084HC | System-LBT21084HC-0~10V-10/0.5/0.02/0.001A-80CH-208V3P-922370 Chassis Dimension (inch): 38W45D51H Three Phase Power Requirement: Voltage(VAC): 208 Max Power(VA): 19058 Max Current/Phase(A): 53 Circuit Breaker(A): 63 | Standing System | 10 | 8P10.16PHNX-F | 8P3.81PHNX-F | 374578 | 136858 | 20 | 20 | [6 empty] | YES | NO | NO | 0 | 0 | NO | NO | 4 | [5 empty] | 87000
922382 | System-LBT21014-0~5V-300/50/5/0.5A-7CH-208V3P-V101 | LBT | 7 | 110V1P/208V3P/480V3P | 300 | 5 | 0 | LBT21014 5V 300A | LBT21014 | System-LBT21014-0~5V-300/50/5/0.5A-7CH-208V3P-922382 Chassis Dimension (inch): 38W45D51H Three Phase Power Requirement: Voltage(VAC): 208 Max Power(VA): 29325 Max Current/Phase(A): 82 Circuit Breaker(A): 100 | Standing System | 7 | Lug | 2P5.08PHNX-F | 304826 | 306130 | 14 | 7 | [6 empty] | YES | NO | NO | 0 | 0 | NO | NO | 4 | [5 empty] | 82300
922436 | System-LBT21084HC-0~10V-10/0.5/0.02/0.001A-88CH-480V3P-V101 | LBT | 88 | 110V1P/208V3P/480V3P | 10 | 10 | 0 | LBT21084 10V 10A | LBT21084HC | System-LBT21084HC-0~10V-10/0.5/0.02/0.001A-88CH-480V3P-922436 Chassis Dimension (inch): 38W45D61H Single Phase Power Requirement: Voltage(VAC): 220 Max Power(VA): 2400 Max Current/Phase(A): 11 Circuit Breaker(A): 15 Three Phase Power Requirement: Voltage(VAC): 480 Max Power(VA): 19643 Max Current/Phase(A): 24 Circuit Breaker(A): 30 | Standing System | 11 | 8P10.16PHNX-F | 8P3.81PHNX-F | 374578 | 136858 | 22 | 22 | [6 empty] | YES | NO | NO | 0 | 0 | NO | NO | 4 | [5 empty] | 102000
922454 | System-LBT21084UC-0~5V-10/0.5/0.02/0.001A-56CH-208V3P-V101 | LBT | 56 | 110V1P/208V3P/480V3P | 10 | 5 | 0 | LBT21084 5V 10A | LBT21084UC | LBT21084UC-0~5V-10/0.5/0.02/0.001A-56CH-208V3P IV Module PN: 441968 Chassis Dimension(inch): 25W45D51H Three Phase Power Requirement: Voltage(VAC): 208 Max Power(VA): 6450 Max Current/Phase(A): 24 Circuit Breaker(A): 30 | Standing System | 7 | 4P5.08PHNX-F |  | 306170 |  | 56 | [7 empty] | YES | NO | NO | 0 | 0 | NO | NO | 4 | [5 empty] | 50400
922460 | System-LBT21024-(-0.5)~5V-250/50/5/0.5A-12CH-480V3P-V101 | LBT | 12 | 110V1P/208V3P/480V3P | 250 | 5 | 0.5 | LBT21024 5V 250A | LBT21024 | System-LBT21024-0~5V-250/50/5/0.5A-12CH-480V3P-922460 Chassis Dimension (inch): 38W45D61H Single Phase Power Requirement: Voltage(VAC): 220 Max Power(VA): 2000 Max Current/Phase(A): 9 Circuit Breaker(A): 15 Three Phase Power Requirement: Voltage(VAC): 480 Max Power(VA): 40179 Max Current/Phase(A): 49 Circuit Breaker(A): 63 | Standing System | 6 | Lug | 2P5.08PHNX-F | 304826 | 306130 | 24 | 12 | [6 empty] | NO | NO | NO | 0 | 0 | NO | NO | 4 | [5 empty] | 102137
922462 | System-LBT21024-(-0.5)~5V-250/50/5/0.5A-4CH-480V3P-V101 | LBT | 4 | 110V1P/208V3P/480V3P | 250 | 5 | 0.5 | LBT21024 5V 250A | LBT21024 | System-LBT21024-0~5V-250/50/5/0.5A-4CH-480V3P-922462 Chassis Dimension (inch): 25W45D51H Single Phase Power Requirement: Voltage(VAC): 220 Max Power(VA): 1200 Max Current/Phase(A): 5 Circuit Breaker(A): 15 Three Phase Power Requirement: Voltage(VAC): 480 Max Power(VA): 13393 Max Current/Phase(A): 17 Circuit Breaker(A): 20 | Standing System | 2 | Lug | 2P5.08PHNX-F | 304826 | 306130 | 8 | 4 | [6 empty] | NO | NO | NO | 0 | 0 | NO | NO | 4 | [5 empty] | 38900
922534 | LBT22013-0~25V-100/10/1/0A-3CH-208V3P | LBT | 3 | 110V1P/208V3P/480V3P | 100 | 25 | 0 | LBT22013 25V 100A | LBT22013 | LBT22013-0~25V-100/10/1/0A-3CH-208V3P IV Module PN: 431056 Chassis Dimension(inch): 21W40D51H Three Phase Power Requirement: Voltage(VAC): 208 Max Power(VA): 20952 Max Current/Phase(A): 59 Circuit Breaker(A): 80 | Standing System | 3 | Lug | 2P5.08PHNX-F | 304826 | 306130 | 6 | 3 | [6 empty] | YES | NO | NO | 0 | 0 | NO | NO | 3 | [5 empty] | 35800
922712 | SYSTEM-RBT41162H-(0~6)V-100A/25A-0.6KW48CH-28.8KW-(340~520)V3P/(200~240)V1P | RBT4 | 48 |  | 100 | 6 | 0 | RBT4 6V 100A | nan | SYSTEM-RBT41162H-(0~6)V-100A/25A-0.6KW48CH-28.8KW-(340~520) V3P/(200~240)V1P Chassis Dimension (inch): 25W45D71H Single Phase Power Requirement: Voltage(VAC): 200~240 Max Power(VA): 2000 Max Current/Phase(A): 10 Circuit Breaker(A): 15 Three Phase Power Requirement: Voltage(VAC): 340~520 Max Power(VA): 45000 Max Current/Phase(A): 68 Circuit Breaker(A): 80 | Standing System | 3 | 4P15PHNX-F | 8P5.08PHNX-F | 450400 | 333250 | 24 | 12 | [6 empty] | YES | YES | NO | 0 | 0 | NO | NO | 2 | RBT4 6V 100A 16CH | 3 |  |  |  | 130000
922764 | SYSTEM-RBT41043H-(0~6)V-400A/200A/50A-2.4KW12CH-28.8KW-(340~520)V3P/(200~240)V1P | RBT4 | 12 |  | 400 | 6 | 0 | RBT4 6V 400A | RBT4104 | SYSTEM-RBT41043H-(0~6)V-400A/200A/50A-2.4KW12CH-28.8KW-(340~520) V3P/(200~240)V1P Chassis Dimension (inch): 25W45D71H Single Phase Power Requirement: Voltage(VAC): 200~240 Max Power(VA): 2000 Max Current/Phase(A): 10 Circuit Breaker(A): 15 Three Phase Power Requirement: Voltage(VAC): 340~520 Max Power(VA): 45000 Max Current/Phase(A): 68 Circuit Breaker(A): 80 | Standing System | 3 | Lug | 3P5.08PHNX-F | 304986 | 306154 | 48 | 12 | [6 empty] | YES | YES | NO | 0 | 0 | NO | NO | 3 | RBT4 6V 400A 4CH | 3 |  |  |  | 126000
922766 | SYSTEM-RBT41043H-(0~6)V-400A/200A/50A-2.4KW8CH-19.2KW-(340~520)V3P/(200~240)V1P-Expandable | RBT4 | 8 |  | 400 | 6 | 0 | RBT4 6V 400A | RBT4104 | SYSTEM-RBT41043H-(0~6)V-400A/200A/50A-2.4KW8CH-19.2KW-(340~520) V3P/(200~240)V1P-Expandable Chassis Dimension (inch): 25W45D71H Single Phase Power Requirement: Voltage(VAC): 200~240 Max Power(VA): 2000 Max Current/Phase(A): 10 Circuit Breaker(A): 15 Three Phase Power Requirement: Voltage(VAC): 340~520 Max Power(VA): 30000 Max Current/Phase(A): 46 Circuit Breaker(A): 63 | Standing System | 2 | Lug | 3P5.08PHNX-F | 304986 | 306154 | 32 | 8 | [6 empty] | YES | YES | NO | 0 | 0 | NO | NO | 3 | RBT4 6V 400A 4CH | 2 |  |  |  | 89300
922796 | SYSTEM-RBT41162H-(0~6)V-100A/25A-0.6KW32CH-19.2KW-(340~520)V3P/(200~240)V1P-Expandable | RBT4 | 32 |  | 100 | 6 | 0 | RBT4 6V 100A | RBT4116 | SYSTEM-RBT41162H-(0~6)V-100A/25A-0.6KW32CH-19.2KW-(340~520) V3P/(200~240)V1P-Expandable Chassis Dimension (inch): 25W45D71H Single Phase Power Requirement: Voltage(VAC): 200~240 Max Power(VA): 2000 Max Current/Phase(A): 10 Circuit Breaker(A): 15 Three Phase Power Requirement: Voltage(VAC): 340~520 Max Power(VA): 30000 Max Current/Phase(A): 46 Circuit Breaker(A): 63 | Standing System | 2 | 4P15PHNX-F | 8P5.08PHNX-F | 450400 | 333250 | 16 | 8 | [6 empty] | YES | YES | NO | 0 | 0 | NO | NO | 2 | RBT4 6V 100A 16CH | 2 |  |  |  | 92000
922800 | SYSTEM-RBT41162H-(0~6)V-100A/25A-0.6KW16CH-9.6KW-(340~520)V3P/(200~240)V1P-Expandable | RBT4 | 16 |  | 100 | 6 | 0 | RBT4 6V 100A | RBT4116 | SYSTEM-RBT41162H-(0~6)V-100A/25A-0.6KW16CH-9.6KW-(340~520) V3P/(200~240)V1P-Expandable Chassis Dimension (inch): 25W45D71H Single Phase Power Requirement: Voltage(VAC): 200~240 Max Power(VA): 2000 Max Current/Phase(A): 10 Circuit Breaker(A): 15 Three Phase Power Requirement: Voltage(VAC): 340~520 Max Power(VA): 15000 Max Current/Phase(A): 23 Circuit Breaker(A): 32 | Standing System | 1 | 4P15PHNX-F | 8P5.08PHNX-F | 450400 | 333250 | 8 | 4 | [6 empty] | YES | YES | NO | 0 | 0 | NO | NO | 2 | RBT4 6V 100A 16CH | 1 |  |  |  | 54000
922808 | System-LBT21084UC-(-5)~5V-5/0.5/0.02/0.001A-8CH-auxV-auxT-110V1P-V101 | LBT(temp disabled) | 8 | 110V1P/208V3P/480V3P | 5 | 5 | -5 | LBT21084 +/-5V 5A | LBT21084 | System-LBT21084UC-(-5)~5V-5/0.5/0.02/0.001A-8CH-auxV-auxT-110V1P-V101 IV Module PN: 463534 Chassis Dimension(inch): 16W17D13H Single Phase Power Requirement: Voltage(VAC): 110 Max Power(VA): 575 Max Current/Phase(A): 5 Circuit Breaker(A): 15 | Benchtop | 1 | 4P5.08PHNX-F |  | 306170 |  | 8 | [7 empty] | YES | NO | NO | 8 | 8 | YES | NO | 4 | [5 empty] | 8193
922810 | System-LBT21162-(-5)~5V-1/0.1/0/0A-64CH-220V1P-V101 | LBT | 64 | 220V1P/380V3P | 1 | 5 | -5 | LBT21162 +/-5V 1A | LBT21162 | LBT21162-(-5)~5V-1/0.1/0/0A-64CH-220V1P IV Module PN: 442946 Chassis Dimension(inch): 25W45D40H Single Phase Power Requirement: Voltage(VAC): 220 Max Power(VA): 1800 Max Current/Phase(A): 8 Circuit Breaker(A): 15 | Standing System | 4 | 16P3.81PHNX-F |  | 381546 |  | 16 | [7 empty] | YES | NO | NO | 0 | 0 | NO | NO | 2 | [5 empty] | 30359
922812 | SYSTEM-RBT41162H-(2~20)V-100A/25A-2KW16CH-32KW-(340~520)V3P/(200~240)V1P-Expandable | RBT4 | 16 |  | 100 | 20 | 2 | RBT4 20V 100A | RBT4116 | SYSTEM-RBT41162H-(2~20)V-100A/25A-2KW16CH-32KW-(340~520) V3P/(200~240)V1P-Expandable Chassis Dimension (inch): 25W45D71H Single Phase Power Requirement: Voltage(VAC): 200~240 Max Power(VA): 2000 Max Current/Phase(A): 10 Circuit Breaker(A): 15 Three Phase Power Requirement: Voltage(VAC): 340~520 Max Power(VA): 38600 Max Current/Phase(A): 59 Circuit Breaker(A): 63 | Standing System | 1 | 4P15PHNX-F | 8P5.08PHNX-F | 450400 | 333250 | 8 | 4 | [6 empty] | NO | YES | NO | 0 | 0 | NO | NO | 2 | RBT4 20V 100A 16CH | 1 |  |  |  | 58300
922822 | System-LBT21084HC-0~20V-10/0.5/0.02/0.001A-32CH-208V3P-V101 | LBT | 32 | 110V1P/208V3P/480V3P | 10 | 20 | 0 | LBT21084 20V 10A | LBT21084HC | System-LBT21084HC-0~20V-10/0.5/0.02/0.001A-32CH-208V3P-922822 Chassis Dimension (inch): 25W45D51H Three Phase Power Requirement: Voltage(VAC): 208 Max Power(VA): 10200 Max Current/Phase(A): 29 Circuit Breaker(A): 50 | Standing System | 4 | 8P10.16PHNX-F | 8P3.81PHNX-F | 374578 | 136858 | 8 | 8 | [6 empty] | YES | NO | NO | 0 | 0 | NO | NO | 4 | [5 empty] | 47637
922836 | System-LBT20162-(-5)~5V-0.1/0.01/0/0A-224CH-220V1P-V101 | LBT | 224 | 220V1P/380V3P | 0.1 | 5 | -5 | LBT20162 +/-5V 0.1A | LBT20162 | LBT20162-(-5)~5V-0.1/0.01/0/0A-224CH-220V1P IV Module PN: 443894 Chassis Dimension(inch): 25W45D72H Single Phase Power Requirement: Voltage(VAC): 220 Max Power(VA): 1200 Max Current/Phase(A): 5 Circuit Breaker(A): 15 | Standing System | 14 | 16P3.81PHNX-F |  | 381546 |  | 56 | [7 empty] | YES | NO | NO | 0 | 0 | NO | NO | 2 | [5 empty] | 83762
922838 | System-LBT20162-(-5)~5V-0.1/0.01/0/0A-112CH-220V1P-V101 | LBT | 112 | 220V1P/380V3P | 0.1 | 5 | -5 | LBT20162 +/-5V 0.1A | LBT20162 | LBT20162-(-5)~5V-0.1/0.01/0/0A-112CH-220V1P IV Module PN: 443894 Chassis Dimension(inch): 25W45D40H Single Phase Power Requirement: Voltage(VAC): 220 Max Power(VA): 1200 Max Current/Phase(A): 5 Circuit Breaker(A): 15 | Standing System | 7 | 16P3.81PHNX-F |  | 381546 |  | 28 | [7 empty] | YES | NO | NO | 0 | 0 | NO | NO | 2 | [5 empty] | 44225
922840 | System-LBT20162-(-5)~5V-0.1/0.01/0/0A-96CH-220V1P-V101 | LBT | 96 | 220V1P/380V3P | 0.1 | 5 | -5 | LBT20162 +/-5V 0.1A | LBT20162 | LBT20162-(-5)~5V-0.1/0.01/0/0A-96CH-220V1P IV Module PN: 443894 Chassis Dimension(inch): 25W45D40H Single Phase Power Requirement: Voltage(VAC): 220 Max Power(VA): 1200 Max Current/Phase(A): 5 Circuit Breaker(A): 15 | Standing System | 6 | 16P3.81PHNX-F |  | 381546 |  | 24 | [7 empty] | YES | NO | NO | 0 | 0 | NO | NO | 2 | [5 empty] | 39092
922848 | SYSTEM-RBT41043H-(2~6)V-300A/150A/50A-1.8KW4CH-7.2KW-(340~520)V3P/(200~240)V1P-Expandable | RBT4 | 4 |  | 300 | 6 | 2 | RBT4 6V 300A | RBT4104 | SYSTEM-RBT41043H-(2~6)V-300A/150A/50A-1.8KW4CH-7.2KW-(340~520) V3P/(200~240)V1P-Expandable Chassis Dimension (inch): 25W45D71H Single Phase Power Requirement: Voltage(VAC): 200~240 Max Power(VA): 2000 Max Current/Phase(A): 10 Circuit Breaker(A): 15 Three Phase Power Requirement: Voltage(VAC): 340~520 Max Power(VA): 11000 Max Current/Phase(A): 17 Circuit Breaker(A): 20 | Standing System | 1 | Lug | 3P5.08PHNX-F | 304986 | 306154 | 16 | 4 | [6 empty] | NO | YES | NO | 0 | 0 | NO | NO | 3 | RBT4 6V 300A 4CH | 1 |  |  |  | 45000
922850 | System-LBT21014-0~5V-300/50/5/0.5A-4CH-480V3P-V101 | LBT | 4 | 110V1P/208V3P/480V3P | 300 | 5 | 0 | LBT21014 5V 300A | LBT21014 | System-LBT21014-0~5V-300/50/5/0.5A-4CH-480V3P-922850 Chassis Dimension (inch): 25W45D72H Single Phase Power Requirement: Voltage(VAC): 220 Max Power(VA): 1200 Max Current/Phase(A): 5 Circuit Breaker(A): 15 Three Phase Power Requirement: Voltage(VAC): 480 Max Power(VA): 16072 Max Current/Phase(A): 20 Circuit Breaker(A): 30 | Standing System | 4 | Lug | 2P5.08PHNX-F | 304826 | 306130 | 8 | 4 | [6 empty] | YES | NO | NO | 0 | 0 | NO | NO | 4 | [5 empty] | 48129
922862 | System-LBT20162-(-5)~5V-0.1/0.01/0/0A-48CH-220V1P-V101 | LBT | 48 | 220V1P/380V3P | 0.1 | 5 | -5 | LBT20162 +/-5V 0.1A | LBT20162 | LBT20162-(-5)~5V-0.1/0.01/0/0A-48CH-220V1P IV Module PN: 443894 Chassis Dimension(inch): 25W45D40H Single Phase Power Requirement: Voltage(VAC): 220 Max Power(VA): 1200 Max Current/Phase(A): 5 Circuit Breaker(A): 15 | Standing System | 3 | 16P3.81PHNX-F |  | 381546 |  | 12 | [7 empty] | YES | NO | NO | 0 | 0 | NO | NO | 2 | [5 empty] | 23692
922872 | SYSTEM-RBT41162H-(2~6)V-100A/25A-0.6KW64CH-38.4KW-(340~520)V3P/(200~240)V1P | RBT4 | 64 |  | 100 | 6 | 2 | RBT4 6V 100A | RBT4116 | SYSTEM-RBT41162H-(2~6)V-100A/25A-0.6KW64CH-38.4KW-(340~520) V3P/(200~240)V1P Chassis Dimension (inch): 25W45D71H Single Phase Power Requirement: Voltage(VAC): 200~240 Max Power(VA): 2000 Max Current/Phase(A): 10 Circuit Breaker(A): 15 Three Phase Power Requirement: Voltage(VAC): 340~520 Max Power(VA): 57500 Max Current/Phase(A): 88 Circuit Breaker(A): 100 | Standing System | 4 | 4P15PHNX-F | 8P5.08PHNX-F | 450400 | 333250 | 32 | 16 | [6 empty] | NO | YES | NO | 0 | 0 | NO | NO | 2 | RBT4 6V 100A 16CH | 4 |  |  |  | 137300
922874 | SYSTEM-RBT41043H-(2~10)V-400A/200A/50A-4KW8CH-32KW-(340~520)V3P/(200~240)V1P-Expandable | RBT4 | 8 |  | 400 | 10 | 2 | RBT4 10V 400A | RBT4104 | SYSTEM-RBT41043H-(2~10)V-400A/200A/50A-4KW8CH-32KW-(340~520) V3P/(200~240)V1P-Expandable Chassis Dimension (inch): 25W45D71H Single Phase Power Requirement: Voltage(VAC): 200~240 Max Power(VA): 2000 Max Current/Phase(A): 10 Circuit Breaker(A): 15 Three Phase Power Requirement: Voltage(VAC): 340~520 Max Power(VA): 41050 Max Current/Phase(A): 62 Circuit Breaker(A): 80 | Standing System | 2 | Lug | 3P5.08PHNX-F | 304986 | 306154 | 32 | 8 | [6 empty] | NO | YES | NO | 0 | 0 | NO | NO | 3 | RBT4 10V 400A 4CH | 2 |  |  |  | 86000
922876 | System-LBT20084-(-5)~5V-0.2/0.01/0.001/0.0001A-88CH-110V1P-V101 | LBT | 88 | 110V1P/208V3P/480V3P | 0.2 | 5 | -5 | LBT20084 +/-5V 0.2A | LBT20084 | LBT20084-(-5)~5V-0.2/0.01/0.001/0.0001A-88CH-110V1P IV Module PN: 441976 Chassis Dimension(inch): 25W45D72H Single Phase Power Requirement: Voltage(VAC): 110 Max Power(VA): 1200 Max Current/Phase(A): 11 Circuit Breaker(A): 15 | Standing System | 11 | 4P5.08PHNX-F |  | 194922 |  | 88 | [7 empty] | YES | NO | NO | 0 | 0 | NO | NO | 4 | [5 empty] | 60355
922878 | SYSTEM-RBT41162H-(2~10)V-100A/25A-1KW16CH-16KW-(340~520)V3P/(200~240)V1P-Expandable | RBT4 | 16 |  | 100 | 10 | 2 | RBT4 10V 100A | RBT4116 | SYSTEM-RBT41162H-(2~10)V-100A/25A-1KW16CH-16KW-(340~520) V3P/(200~240)V1P-Expandable Chassis Dimension (inch): 25W45D71H Single Phase Power Requirement: Voltage(VAC): 200~240 Max Power(VA): 2000 Max Current/Phase(A): 10 Circuit Breaker(A): 15 Three Phase Power Requirement: Voltage(VAC): 340~520 Max Power(VA): 20520 Max Current/Phase(A): 31 Circuit Breaker(A): 50 | Standing System | 1 | 4P15PHNX-F | 8P5.08PHNX-F | 450400 | 333250 | 8 | 4 | [6 empty] | NO | YES | NO | 0 | 0 | NO | NO | 2 | RBT4 10V 100A 16CH | 1 |  |  |  | 52300
922880 | SYSTEM-RBT41043H-(2~20)V-300A/150A/50A-6KW4CH-24KW-(340~520)V3P/(200~240)V1P-Expandable | RBT4 | 4 |  | 300 | 20 | 2 | RBT4 20V 300A | RBT4104 | SYSTEM-RBT41043H-(2~20)V-300A/150A/50A-6KW4CH-24KW-(340~520) V3P/(200~240)V1P-Expandable Chassis Dimension (inch): 25W45D71H Single Phase Power Requirement: Voltage(VAC): 200~240 Max Power(VA): 2000 Max Current/Phase(A): 10 Circuit Breaker(A): 15 Three Phase Power Requirement: Voltage(VAC): 340~520 Max Power(VA): 28920 Max Current/Phase(A): 44 Circuit Breaker(A): 50 | Standing System | 1 | Lug | 3P5.08PHNX-F | 304986 | 306154 | 16 | 4 | [6 empty] | NO | YES | NO | 0 | 0 | NO | NO | 3 | RBT4 20V 300A 4CH | 1 |  |  |  | 57000
922888 | System-LBT21084HC-(-5)~5V-10/0.5/0.02/0.001A-32CH-208V3P-V101 | LBT | 32 | 110V1P/208V3P/480V3P | 10 | 5 | -5 | LBT21084 +/-5V 10A | LBT21084HC | System-LBT21084HC-(-5)~5V-10/0.5/0.02/0.001A-32CH-208V3P-922888 Chassis Dimension (inch): 25W45D51H Three Phase Power Requirement: Voltage(VAC): 208 Max Power(VA): 4200 Max Current/Phase(A): 12 Circuit Breaker(A): 20 | Standing System | 4 | 8P10.16PHNX-F | 8P3.81PHNX-F | 374578 | 136858 | 8 | 8 | [6 empty] | YES | NO | NO | 0 | 0 | NO | NO | 4 | [5 empty] | 39503
922898 | System-LBT21084HC-(-5)~5V-10/0.5/0.02/0.001A-96CH-480V3P-V101 | LBT | 96 | 110V1P/208V3P/480V3P | 10 | 5 | -5 | LBT21084 +/-5V 10A | LBT21084HC | System-LBT21084HC-(-5)~5V-10/0.5/0.02/0.001A-96CH-480V3P-922898 Chassis Dimension (inch): 38W45D61H Single Phase Power Requirement: Voltage(VAC): 220 Max Power(VA): 2400 Max Current/Phase(A): 11 Circuit Breaker(A): 15 Three Phase Power Requirement: Voltage(VAC): 480 Max Power(VA): 12858 Max Current/Phase(A): 16 Circuit Breaker(A): 20 | Standing System | 12 | 8P10.16PHNX-F | 8P3.81PHNX-F | 374578 | 136858 | 24 | 24 | [6 empty] | YES | NO | NO | 0 | 0 | NO | NO | 4 | [5 empty] | 101670
922900 | System-LBT21014-0~5V-300/50/5/0.5A-5CH-208V3P-V101 | LBT | 5 | 110V1P/208V3P/480V3P | 300 | 5 | 0 | LBT21014 5V 300A | LBT21014 | System-LBT21014-0~5V-300/50/5/0.5A-5CH-208V3P-922900 Chassis Dimension (inch): 25W45D72H Three Phase Power Requirement: Voltage(VAC): 208 Max Power(VA): 21290 Max Current/Phase(A): 60 Circuit Breaker(A): 80 | Standing System | 5 | Lug | 2P5.08PHNX-F | 304826 | 306130 | 10 | 5 | [6 empty] | YES | NO | NO | 0 | 0 | NO | NO | 4 | [5 empty] | 62562
922906 | SYSTEM-RBT41043H-(2~20)V-400A/200A/50A-8KW4CH-32KW-(340~520)V3P/(200~240)V1P-Expandable | RBT4 | 4 |  | 400 | 20 | 2 | RBT4 20V 400A | RBT4104 | SYSTEM-RBT41043H-(2~20)V-400A/200A/50A-8KW4CH-32KW-(340~520) V3P/(200~240)V1P-Expandable Chassis Dimension (inch): 25W45D71H Single Phase Power Requirement: Voltage(VAC): 200~240 Max Power(VA): 2000 Max Current/Phase(A): 10 Circuit Breaker(A): 15 Three Phase Power Requirement: Voltage(VAC): 340~520 Max Power(VA): 38600 Max Current/Phase(A): 59 Circuit Breaker(A): 63 | Standing System | 1 | Lug | 3P5.08PHNX-F | 304986 | 306154 | 16 | 4 | [6 empty] | NO | YES | NO | 0 | 0 | NO | NO | 3 | RBT4 20V 400A 4CH | 1 |  |  |  | 57000
922908 | SYSTEM-RBT41043H-(2~20)V-400A/200A/50A-8KW8CH-64KW-(340~520)V3P/(200~240)V1P | RBT4 | 8 |  | 400 | 20 | 2 | RBT4 20V 400A | RBT4104 | SYSTEM-RBT41043H-(2~20)V-400A/200A/50A-8KW8CH-64KW-(340~520) V3P/(200~240)V1P Chassis Dimension (inch): 25W45D71H Single Phase Power Requirement: Voltage(VAC): 200~240 Max Power(VA): 2000 Max Current/Phase(A): 10 Circuit Breaker(A): 15 Three Phase Power Requirement: Voltage(VAC): 340~520 Max Power(VA): 78000 Max Current/Phase(A): 119 Circuit Breaker(A): 125 | Standing System | 2 | Lug | 3P5.08PHNX-F | 304986 | 306154 | 32 | 8 | [6 empty] | NO | YES | NO | 0 | 0 | NO | NO | 3 | RBT4 20V 400A 4CH | 2 |  |  |  | 98000
922916 | SYSTEM-RBT41043H-(2~6)V-300A/150A/50A-1.8KW16CH-28.8KW-(340~520)V3P/(200~240)V1P | RBT4 | 16 |  | 300 | 6 | 2 | RBT4 6V 300A | RBT4104 | SYSTEM-RBT41043H-(2~6)V-300A/150A/50A-1.8KW16CH-28.8KW-(340~520) V3P/(200~240)V1P Chassis Dimension (inch): 25W45D71H Single Phase Power Requirement: Voltage(VAC): 200~240 Max Power(VA): 2000 Max Current/Phase(A): 10 Circuit Breaker(A): 15 Three Phase Power Requirement: Voltage(VAC): 340~520 Max Power(VA): 43000 Max Current/Phase(A): 66 Circuit Breaker(A): 80 | Standing System | 4 | Lug | 3P5.08PHNX-F | 304986 | 306154 | 64 | 16 | [6 empty] | NO | YES | NO | 0 | 0 | NO | NO | 3 | RBT4 6V 300A 4CH | 4 |  |  |  | 132000
922928 | System-LBT20084-(-5)~5V-0.2/0.01/0.001/0.0001A-120CH-110V1P-V101 | LBT | 120 | 110V1P/208V3P/480V3P | 0.2 | 5 | -5 | LBT20084 +/-5V 0.2A | LBT20084 | LBT20084-(-5)~5V-0.2/0.01/0.001/0.0001A-120CH-110V1P IV Module PN: 441976 Chassis Dimension(inch): 25W45D72H Single Phase Power Requirement: Voltage(VAC): 110 Max Power(VA): 1200 Max Current/Phase(A): 11 Circuit Breaker(A): 15 | Standing System | 15 | 4P5.08PHNX-F |  | 194922 |  | 120 | [7 empty] | YES | NO | NO | 0 | 0 | NO | NO | 4 | [5 empty] | 79096
922932 | System-LBT21084HC-0~5V-20/5/0/0A-96CH-208V3P-V101 | LBT | 96 | 110V1P/208V3P/480V3P | 20 | 5 | 0 | LBT21084 5V 20A | LBT21084HC | System-LBT21084HC-0~5V-20/5/0/0A-96CH-208V3P-922932 Chassis Dimension (inch): 38W45D61H Three Phase Power Requirement: Voltage(VAC): 208 Max Power(VA): 26915 Max Current/Phase(A): 75 Circuit Breaker(A): 100 | Standing System | 12 | 8P10.16PHNX-F | 8P3.81PHNX-F | 374578 | 136858 | 24 | 24 | [6 empty] | YES | NO | NO | 0 | 0 | NO | NO | 4 | [5 empty] | 109270
923394 | System-LBT21084UC-0~5V-10/0.5/0.02/0.001A-8CH-auxV-auxT-220V1P-V101 | LBT(temp disabled) | 8 | 220V1P/380V3P | 10 | 5 | 0 | LBT21084 5V 10A | LBT21084 | LBT21084UC-0~5V-10/0.5/0.02/0.001A-8CH-auxV-auxT-220V1P IV Module PN: 448080 Chassis Dimension(inch): 16W17D13H Single Phase Power Requirement: Voltage(VAC): 220 Max Power(VA): 950 Max Current/Phase(A): 4 Circuit Breaker(A): 15 | Benchtop | 1 | 4P5.08PHNX-F |  | 306170 |  | 8 | [7 empty] | YES | NO | NO | 8 | 8 | YES | NO | 4 | [5 empty] | 7926
923398 | SYSTEM-RBT41043H-(0~6)V-300A/150A/50A-1.8KW4CH-7.2KW-(340~520)V3P/(200~240)V1P-Expandable | RBT4 | 4 |  | 300 | 6 | 0 | RBT4 6V 300A | RBT4104 | SYSTEM-RBT41043H-(0~6)V-300A/150A/50A-1.8KW4CH-7.2KW-(340~520) V3P/(200~240)V1P-Expandable Chassis Dimension (inch): 25W45D71H Single Phase Power Requirement: Voltage(VAC): 200~240 Max Power(VA): 2000 Max Current/Phase(A): 10 Circuit Breaker(A): 15 Three Phase Power Requirement: Voltage(VAC): 340~520 Max Power(VA): 11250 Max Current/Phase(A): 17 Circuit Breaker(A): 20 | Standing System | 1 | Lug | 3P5.08PHNX-F | 304986 | 306154 | 16 | 4 | [6 empty] | YES | YES | NO | 0 | 0 | NO | NO | 3 | RBT4 6V 300A 4CH | 1 |  |  |  | 52700
923400 | SYSTEM-RBT41043H-(0~6)V-300A/150A/50A-1.8KW8CH-14.4KW-(340~520)V3P/(200~240)V1P-Expandable | RBT4 | 8 |  | 300 | 6 | 0 | RBT4 6V 300A | RBT4104 | SYSTEM-RBT41043H-(0~6)V-300A/150A/50A-1.8KW8CH-14.4KW-(340~520) V3P/(200~240)V1P-Expandable Chassis Dimension (inch): 25W45D71H Single Phase Power Requirement: Voltage(VAC): 200~240 Max Power(VA): 2000 Max Current/Phase(A): 10 Circuit Breaker(A): 15 Three Phase Power Requirement: Voltage(VAC): 340~520 Max Power(VA): 22500 Max Current/Phase(A): 34 Circuit Breaker(A): 50 | Standing System | 2 | Lug | 3P5.08PHNX-F | 304986 | 306154 | 32 | 8 | [6 empty] | YES | YES | NO | 0 | 0 | NO | NO | 3 | RBT4 6V 300A 4CH | 2 |  |  |  | 89300
923406 | SYSTEM-RBT41043H-(2~6)V-400A/200A/50A-2.4KW16CH-38.4KW-(340~520)V3P/(200~240)V1P | RBT4 | 16 |  | 400 | 6 | 2 | RBT4 6V 400A | RBT4104 | SYSTEM-RBT41043H-(2~6)V-400A/200A/50A-2.4KW16CH-38.4KW-(340~520) V3P/(200~240)V1P Chassis Dimension (inch): 25W45D71H Single Phase Power Requirement: Voltage(VAC): 200~240 Max Power(VA): 2000 Max Current/Phase(A): 10 Circuit Breaker(A): 15 Three Phase Power Requirement: Voltage(VAC): 340~520 Max Power(VA): 57500 Max Current/Phase(A): 88 Circuit Breaker(A): 100 | Standing System | 4 | Lug | 3P5.08PHNX-F | 304986 | 306154 | 64 | 16 | [6 empty] | NO | YES | NO | 0 | 0 | NO | NO | 3 | RBT4 6V 400A 4CH | 4 |  |  |  | 132000
923408 | System-LBT21084UC-0~5V-5/0.5/0.02/0.001A-8CH-auxV-auxT-110V1P-V101 | LBT(temp disabled) | 8 | 110V1P/208V3P/480V3P | 5 | 5 | 0 | LBT21084 5V 5A | LBT21084 | LBT21084UC-0~5V-5/0.5/0.02/0.001A-8CH-auxV-auxT-110V1P IV Module PN: 463534 Chassis Dimension(inch): 16W17D13H Single Phase Power Requirement: Voltage(VAC): 110 Max Power(VA): 575 Max Current/Phase(A): 5 Circuit Breaker(A): 15 | Benchtop | 1 | 4P5.08PHNX-F |  | 306170 |  | 8 | [7 empty] | YES | NO | NO | 8 | 8 | YES | NO | 4 | [5 empty] | 7926
923420 | LBT22013-0~25V-100/10/1/0A-6CH-480V3P | LBT | 6 | 110V1P/208V3P/480V3P | 100 | 25 | 0 | LBT22013 25V 100A | LBT22013 | LBT22013-0~25V-100/10/1/0A-6CH-480V3P IV Module PN: 431056 Chassis Dimension(inch): 35W39D51H Single Phase Power Requirement: Voltage(VAC): 220 Max Power(VA): 1152 Max Current/Phase(A): 6 Circuit Breaker(A): 15 Three Phase Power Requirement: Voltage(VAC):480 Max Power(VA): 35400 Max Current/Phase(A): 43 Circuit Breaker(A): 50 | Standing System | 6 | Lug | 2P5.08PHNX-F | 304826 | 306130 | 12 | 6 | [6 empty] | YES | NO | NO | 0 | 0 | NO | NO | 3 | [5 empty] | 53520
923422 | LBT22013-0~25V-100/10/1/0A-8CH-208V3P | LBT | 8 | 110V1P/208V3P/480V3P | 100 | 25 | 0 | LBT22013 25V 100A | LBT22013 | LBT22013-0~25V-100/10/1/0A-8CH-208V3P IV Module PN: 431056 Chassis Dimension(inch): 35W39D51H Three Phase Power Requirement: Voltage(VAC): 208 Max Power(VA): 41328 Max Current/Phase(A): 115 Circuit Breaker(A): 150 | Standing System | 8 | Lug | 2P5.08PHNX-F | 304826 | 306130 | 16 | 8 | [6 empty] | YES | NO | NO | 0 | 0 | NO | NO | 3 | [5 empty] | 75654
923424 | LBT22013-0~25V-100/10/1/0A-6CH-208V3P | LBT | 6 | 110V1P/208V3P/480V3P | 100 | 25 | 0 | LBT22013 25V 100A | LBT22013 | LBT22013-0~25V-100/10/1/0A-6CH-208V3P IV Module PN: 431056 Chassis Dimension(inch): 35W39D51H Three Phase Power Requirement: Voltage(VAC): 208 Max Power(VA): 30528 Max Current/Phase(A): 85 Circuit Breaker(A): 100 | Standing System | 6 | Lug | 2P5.08PHNX-F | 304826 | 306130 | 12 | 6 | [6 empty] | YES | NO | NO | 0 | 0 | NO | NO | 3 | [5 empty] | 58387
923426 | SYSTEM-RBT41043H-(2~20)V-300A/150A/50A-6KW8CH-48KW-(340~520)V3P/(200~240)V1P | RBT4 | 8 |  | 300 | 20 | 2 | RBT4 20V 300A | RBT4104 | SYSTEM-RBT41043H-(2~20)V-300A/150A/50A-6KW8CH-48KW-(340~520) V3P/(200~240)V1P Chassis Dimension (inch): 25W45D71H Single Phase Power Requirement: Voltage(VAC): 200~240 Max Power(VA): 2000 Max Current/Phase(A): 10 Circuit Breaker(A): 15 Three Phase Power Requirement: Voltage(VAC): 340~520 Max Power(VA): 58000 Max Current/Phase(A): 88 Circuit Breaker(A): 100 | Standing System | 2 | Lug | 3P5.08PHNX-F | 304986 | 306154 | 32 | 8 | [6 empty] | NO | YES | NO | 0 | 0 | NO | NO | 3 | RBT4 20V 300A 4CH | 2 |  |  |  | 98000
923428 | SYSTEM-RBT41043H-(2~6)V-300A/150A/50A-1.8KW12CH-21.6KW-(340~520)V3P/(200~240)V1P-Expandable | RBT4 | 12 |  | 300 | 6 | 2 | RBT4 6V 300A | RBT4104 | SYSTEM-RBT41043H-(2~6)V-300A/150A/50A-1.8KW12CH-21.6KW-(340~520) V3P/(200~240)V1P-Expandable Chassis Dimension (inch): 25W45D71H Single Phase Power Requirement: Voltage(VAC): 200~240 Max Power(VA): 2000 Max Current/Phase(A): 10 Circuit Breaker(A): 15 Three Phase Power Requirement: Voltage(VAC): 340~520 Max Power(VA): 32500 Max Current/Phase(A): 49 Circuit Breaker(A): 63 | Standing System | 3 | Lug | 3P5.08PHNX-F | 304986 | 306154 | 48 | 12 | [6 empty] | NO | YES | NO | 0 | 0 | NO | NO | 3 | RBT4 6V 300A 4CH | 3 |  |  |  | 103000
923430 | SYSTEM-RBT41043H-(0~6)V-300A/150A/50A-1.8KW12CH-21.6KW-(340~520)V3P/(200~240)V1P | RBT4 | 12 |  | 300 | 6 | 0 | RBT4 6V 300A | RBT4104 | SYSTEM-RBT41043H-(0~6)V-300A/150A/50A-1.8KW12CH-21.6KW-(340~520) V3P/(200~240)V1P Chassis Dimension (inch): 25W45D71H Single Phase Power Requirement: Voltage(VAC): 200~240 Max Power(VA): 2000 Max Current/Phase(A): 10 Circuit Breaker(A): 15 Three Phase Power Requirement: Voltage(VAC): 340~520 Max Power(VA): 34000 Max Current/Phase(A): 52 Circuit Breaker(A): 63 | Standing System | 3 | Lug | 3P5.08PHNX-F | 304986 | 306154 | 48 | 12 | [6 empty] | YES | YES | NO | 0 | 0 | NO | NO | 3 | RBT4 6V 300A 4CH | 3 |  |  |  | 126000
923434 | System-LBT20162-(-5)~5V-0.1/0.01/0/0A-128CH-220V1P-V101 | LBT | 128 | 220V1P/380V3P | 0.1 | 5 | -5 | LBT20162 +/-5V 0.1A | LBT20162 | LBT20162-(-5)~5V-0.1/0.01/0/0A-128CH-220V1P IV Module PN: 443894 Chassis Dimension(inch): 25W45D51H Single Phase Power Requirement: Voltage(VAC): 220 Max Power(VA): 1200 Max Current/Phase(A): 5 Circuit Breaker(A): 15 | Standing System | 8 | 16P3.81PHNX-F |  | 381546 |  | 32 | [7 empty] | YES | NO | NO | 0 | 0 | NO | NO | 2 | [5 empty] | 50437
923436 | System-LBT20162-(-5)~5V-0.1/0.01/0/0A-160CH-220V1P-V101 | LBT | 160 | 220V1P/380V3P | 0.1 | 5 | -5 | LBT20162 +/-5V 0.1A | LBT20162 | LBT20162-(-5)~5V-0.1/0.01/0/0A-160CH-220V1P IV Module PN: 443894 Chassis Dimension(inch): 25W45D51H Single Phase Power Requirement: Voltage(VAC): 220 Max Power(VA): 1200 Max Current/Phase(A): 5 Circuit Breaker(A): 15 | Standing System | 10 | 16P3.81PHNX-F |  | 381546 |  | 40 | [7 empty] | YES | NO | NO | 0 | 0 | NO | NO | 2 | [5 empty] | 60703
923438 | System-LBT20162-(-5)~5V-0.1/0.01/0/0A-192CH-220V1P-V101 | LBT | 192 | 220V1P/380V3P | 0.1 | 5 | -5 | LBT20162 +/-5V 0.1A | LBT20162 | LBT20162-(-5)~5V-0.1/0.01/0/0A-192CH-220V1P IV Module PN: 443894 Chassis Dimension(inch): 25W45D72H Single Phase Power Requirement: Voltage(VAC): 220 Max Power(VA): 1200 Max Current/Phase(A): 5 Circuit Breaker(A): 15 | Standing System | 12 | 16P3.81PHNX-F |  | 381546 |  | 48 | [7 empty] | YES | NO | NO | 0 | 0 | NO | NO | 2 | [5 empty] | 72675
923440 | System-LBT20162-(-5)~5V-0.1/0.01/0/0A-240CH-220V1P-V101 | LBT | 240 | 220V1P/380V3P | 0.1 | 5 | -5 | LBT20162 +/-5V 0.1A | LBT20162 | LBT20162-(-5)~5V-0.1/0.01/0/0A-240CH-220V1P IV Module PN: 443894 Chassis Dimension(inch): 25W45D72H Single Phase Power Requirement: Voltage(VAC): 220 Max Power(VA): 1200 Max Current/Phase(A): 5 Circuit Breaker(A): 15 | Standing System | 15 | 16P3.81PHNX-F |  | 381546 |  | 60 | [7 empty] | YES | NO | NO | 0 | 0 | NO | NO | 2 | [5 empty] | 88896
923448 | System-LBTS21044-0~5V-300/10/1/0.01A-4CH-208V3P-V2 | LBTS | 4 | 208V3P | 300 | 5 | 0 | LBTS21044-300A | LBTS21044 | System-LBTS21044-0~5V-300/10/1/0.01A-4CH-208V3P-V2 Chassis Dimension (inch): 25W45D71H Three Phase Power Requirement: Voltage(VAC): 188~228 Max Power(VA): 16510 Max Current/Phase(A): 48 Circuit Breaker(A): 63 | Standing System | 1 | Lug | 2P5.08PHNX-F | 304826 | 306130 | 8 | 4 | [6 empty] | YES | NO | NO | 0 | 0 | NO | NO | 4 | LBTS21044-300A 4CH | 1 |  |  |  | 48118
923450 | System-LBTS21044-0~5V-300/10/1/0.01A-8CH-208V3P-V2 | LBTS | 8 | 208V3P | 300 | 5 | 0 | LBTS21044-300A | LBTS21044 | System-LBTS21044-0~5V-300/10/1/0.01A-8CH-208V3P-V2 Chassis Dimension (inch): 25W45D71H Three Phase Power Requirement: Voltage(VAC): 188~228 Max Power(VA): 33020 Max Current/Phase(A): 95 Circuit Breaker(A): 125 | Standing System | 2 | Lug | 2P5.08PHNX-F | 304826 | 306130 | 16 | 8 | [6 empty] | YES | NO | NO | 0 | 0 | NO | NO | 4 | LBTS21044-300A 4CH | 2 |  |  |  | 86863
923452 | System-LBTS21044-0~5V-300/10/1/0.01A-4CH-380V3P-V2 | LBTS | 4 | 380V3P | 300 | 5 | 0 | LBTS21044-300A | LBTS21044 | System-LBTS21044-0~5V-300/10/1/0.01A-4CH-380V3P-V2 Chassis Dimension (inch): 25W45D71H Single Phase Power Requirement: Voltage(VAC): 200~240 Max Power(VA): 600 Max Current/Phase(A): 3 Circuit Breaker(A): 15 Three Phase Power Requirement: Voltage(VAC): 342~418 Max Power(VA): 15920 Max Current/Phase(A): 25 Circuit Breaker(A): 30 | Standing System | 1 | Lug | 2P5.08PHNX-F | 304826 | 306130 | 8 | 4 | [6 empty] | YES | NO | NO | 0 | 0 | NO | NO | 4 | LBTS21044-300A 4CH | 1 |  |  |  | 47306
923454 | System-LBTS21044-0~5V-300/10/1/0.01A-8CH-380V3P-V2 | LBTS | 8 | 380V3P | 300 | 5 | 0 | LBTS21044-300A | LBTS21044 | System-LBTS21044-0~5V-300/10/1/0.01A-8CH-380V3P-V2 Chassis Dimension (inch): 25W45D71H Single Phase Power Requirement: Voltage(VAC): 200~240 Max Power(VA): 1190 Max Current/Phase(A): 6 Circuit Breaker(A): 15 Three Phase Power Requirement: Voltage(VAC): 342~418 Max Power(VA): 31840 Max Current/Phase(A): 49 Circuit Breaker(A): 63 | Standing System | 2 | Lug | 2P5.08PHNX-F | 304826 | 306130 | 16 | 8 | [6 empty] | YES | NO | NO | 0 | 0 | NO | NO | 4 | LBTS21044-300A 4CH | 2 |  |  |  | 85113
923456 | System-LBTS21044-0~5V-300/10/1/0.01A-4CH-480V3P-V2 | LBTS | 4 | 480V3P | 300 | 5 | 0 | LBTS21044-300A | LBTS21044 | System-LBTS21044-0~5V-300/10/1/0.01A-4CH-480V3P-V2 Chassis Dimension (inch): 25W45D71H Single Phase Power Requirement: Voltage(VAC): 200~240 Max Power(VA): 600 Max Current/Phase(A): 3 Circuit Breaker(A): 15 Three Phase Power Requirement: Voltage(VAC): 432~528 Max Power(VA): 15920 Max Current/Phase(A): 20 Circuit Breaker(A): 30 | Standing System | 1 | Lug | 2P5.08PHNX-F | 304826 | 306130 | 8 | 4 | [6 empty] | YES | NO | NO | 0 | 0 | NO | NO | 4 | LBTS21044-300A 4CH | 1 |  |  |  | 47306
923458 | System-LBTS21044-0~5V-300/10/1/0.01A-8CH-480V3P-V2 | LBTS | 8 | 480V3P | 300 | 5 | 0 | LBTS21044-300A | LBTS21044 | System-LBTS21044-0~5V-300/10/1/0.01A-8CH-480V3P-V2 Chassis Dimension (inch): 25W45D71H Single Phase Power Requirement: Voltage(VAC): 200~240 Max Power(VA): 1190 Max Current/Phase(A): 6 Circuit Breaker(A): 15 Three Phase Power Requirement: Voltage(VAC): 432~528 Max Power(VA): 31840 Max Current/Phase(A): 39 Circuit Breaker(A): 50 | Standing System | 2 | Lug | 2P5.08PHNX-F | 304826 | 306130 | 16 | 8 | [6 empty] | YES | NO | NO | 0 | 0 | NO | NO | 4 | LBTS21044-300A 4CH | 2 |  |  |  | 84980
923460 | System-LBTS21084-0~5V-150/10/1/0.01A-8CH-208V3P-V2 | LBTS | 8 | 208V3P | 150 | 5 | 0 | LBTS21084-150A | LBTS21084 | System-LBTS21084-0~5V-150/10/1/0.01A-8CH-208V3P-V2 Chassis Dimension (inch): 25W45D71H Three Phase Power Requirement: Voltage(VAC): 188~228 Max Power(VA): 16510 Max Current/Phase(A): 48 Circuit Breaker(A): 63 | Standing System | 1 | Lug | 2P5.08PHNX-F | 304826 | 306130 | 16 | 8 | [6 empty] | YES | NO | NO | 0 | 0 | NO | NO | 4 | LBTS21084-150A 8CH | 1 |  |  |  | 48552
923462 | System-LBTS21084-0~5V-150/10/1/0.01A-16CH-208V3P-V2 | LBTS | 16 | 208V3P | 150 | 5 | 0 | LBTS21084-150A | LBTS21084 | System-LBTS21084-0~5V-150/10/1/0.01A-16CH-208V3P-V2 Chassis Dimension (inch): 25W45D71H Three Phase Power Requirement: Voltage(VAC): 188~228 Max Power(VA): 33020 Max Current/Phase(A): 95 Circuit Breaker(A): 125 | Standing System | 2 | Lug | 2P5.08PHNX-F | 304826 | 306130 | 32 | 16 | [6 empty] | YES | NO | NO | 0 | 0 | NO | NO | 4 | LBTS21084-150A 8CH | 2 |  |  |  | 87731
923464 | System-LBTS21084-0~5V-150/10/1/0.01A-8CH-380V3P-V2 | LBTS | 8 | 380V3P | 150 | 5 | 0 | LBTS21084-150A | LBTS21084 | System-LBTS21084-0~5V-150/10/1/0.01A-8CH-380V3P-V2 Chassis Dimension (inch): 25W45D71H Single Phase Power Requirement: Voltage(VAC): 200~240 Max Power(VA): 600 Max Current/Phase(A): 3 Circuit Breaker(A): 15 Three Phase Power Requirement: Voltage(VAC): 342~418 Max Power(VA): 15920 Max Current/Phase(A): 25 Circuit Breaker(A): 30 | Standing System | 1 | Lug | 2P5.08PHNX-F | 304826 | 306130 | 16 | 8 | [6 empty] | YES | NO | NO | 0 | 0 | NO | NO | 4 | LBTS21084-150A 8CH | 1 |  |  |  | 47740
923466 | System-LBTS21084-0~5V-150/10/1/0.01A-16CH-380V3P-V2 | LBTS | 16 | 380V3P | 150 | 5 | 0 | LBTS21084-150A | LBTS21084 | System-LBTS21084-0~5V-150/10/1/0.01A-16CH-380V3P-V2 Chassis Dimension (inch): 25W45D71H Single Phase Power Requirement: Voltage(VAC): 200~240 Max Power(VA): 1190 Max Current/Phase(A): 6 Circuit Breaker(A): 15 Three Phase Power Requirement: Voltage(VAC): 342~418 Max Power(VA): 31840 Max Current/Phase(A): 49 Circuit Breaker(A): 63 | Standing System | 2 | Lug | 2P5.08PHNX-F | 304826 | 306130 | 32 | 16 | [6 empty] | YES | NO | NO | 0 | 0 | NO | NO | 4 | LBTS21084-150A 8CH | 2 |  |  |  | 85981
923468 | System-LBTS21084-0~5V-150/10/1/0.01A-8CH-480V3P-V2 | LBTS | 8 | 480V3P | 150 | 5 | 0 | LBTS21084-150A | LBTS21084 | System-LBTS21084-0~5V-150/10/1/0.01A-8CH-480V3P-V2 Chassis Dimension (inch): 25W45D71H Single Phase Power Requirement: Voltage(VAC): 200~240 Max Power(VA): 600 Max Current/Phase(A): 3 Circuit Breaker(A): 15 Three Phase Power Requirement: Voltage(VAC): 432~528 Max Power(VA): 15920 Max Current/Phase(A): 20 Circuit Breaker(A): 30 | Standing System | 1 | Lug | 2P5.08PHNX-F | 304826 | 306130 | 16 | 8 | [6 empty] | YES | NO | NO | 0 | 0 | NO | NO | 4 | LBTS21084-150A 8CH | 1 |  |  |  | 47740
923470 | System-LBTS21084-0~5V-150/10/1/0.01A-16CH-480V3P-V2 | LBTS | 16 | 480V3P | 150 | 5 | 0 | LBTS21084-150A | LBTS21084 | System-LBTS21084-0~5V-150/10/1/0.01A-16CH-480V3P-V2 Chassis Dimension (inch): 25W45D71H Single Phase Power Requirement: Voltage(VAC): 200~240 Max Power(VA): 1190 Max Current/Phase(A): 6 Circuit Breaker(A): 15 Three Phase Power Requirement: Voltage(VAC): 432~528 Max Power(VA): 31840 Max Current/Phase(A): 39 Circuit Breaker(A): 50 | Standing System | 2 | Lug | 2P5.08PHNX-F | 304826 | 306130 | 32 | 16 | [6 empty] | YES | NO | NO | 0 | 0 | NO | NO | 4 | LBTS21084-150A 8CH | 2 |  |  |  | 85848
923472 | System-LBTS21124-0~5V-100/10/1/0.01A-12CH-208V3P-V2 | LBTS | 12 | 208V3P | 100 | 5 | 0 | LBTS21124-100A | LBTS21124 | System-LBTS21124-0~5V-100/10/1/0.01A-12CH-208V3P-V2 Chassis Dimension (inch): 25W45D71H Three Phase Power Requirement: Voltage(VAC): 188~228 Max Power(VA): 16510 Max Current/Phase(A): 48 Circuit Breaker(A): 63 | Standing System | 1 | 6P15PHNX-F | 6P5.08PHNX-F | 464368 | 316538 | 4 | 4 | [6 empty] | YES | NO | NO | 0 | 0 | NO | NO | 4 | LBTS21124-100A 12CH | 1 |  |  |  | 49322
923474 | System-LBTS21124-0~5V-100/10/1/0.01A-24CH-208V3P-V2 | LBTS | 24 | 208V3P | 100 | 5 | 0 | LBTS21124-100A | LBTS21124 | System-LBTS21124-0~5V-100/10/1/0.01A-24CH-208V3P-V2 Chassis Dimension (inch): 25W45D71H Three Phase Power Requirement: Voltage(VAC): 188~228 Max Power(VA): 34680 Max Current/Phase(A): 100 Circuit Breaker(A): 125 | Standing System | 2 | 6P15PHNX-F | 6P5.08PHNX-F | 464368 | 316538 | 8 | 8 | [6 empty] | YES | NO | NO | 0 | 0 | NO | NO | 4 | LBTS21124-100A 12CH | 2 |  |  |  | 89271
923476 | System-LBTS21124-0~5V-100/10/1/0.01A-12CH-380V3P-V2 | LBTS | 12 | 380V3P | 100 | 5 | 0 | LBTS21124-100A | LBTS21124 | System-LBTS21124-0~5V-100/10/1/0.01A-12CH-380V3P-V2 Chassis Dimension (inch): 25W45D71H Single Phase Power Requirement: Voltage(VAC): 200~240 Max Power(VA): 600 Max Current/Phase(A): 3 Circuit Breaker(A): 15 Three Phase Power Requirement: Voltage(VAC): 342~418 Max Power(VA): 15920 Max Current/Phase(A): 25 Circuit Breaker(A): 30 | Standing System | 1 | 6P15PHNX-F | 6P5.08PHNX-F | 464368 | 316538 | 4 | 4 | [6 empty] | YES | NO | NO | 0 | 0 | NO | NO | 4 | LBTS21124-100A 12CH | 1 |  |  |  | 48510
923478 | System-LBTS21124-0~5V-100/10/1/0.01A-24CH-380V3P-V2 | LBTS | 24 | 380V3P | 100 | 5 | 0 | LBTS21124-100A | LBTS21124 | System-LBTS21124-0~5V-100/10/1/0.01A-24CH-380V3P-V2 Chassis Dimension (inch): 25W45D71H Single Phase Power Requirement: Voltage(VAC): 200~240 Max Power(VA): 1190 Max Current/Phase(A): 6 Circuit Breaker(A): 15 Three Phase Power Requirement: Voltage(VAC): 342~418 Max Power(VA): 31840 Max Current/Phase(A): 49 Circuit Breaker(A): 63 | Standing System | 2 | 6P15PHNX-F | 6P5.08PHNX-F | 464368 | 316538 | 8 | 8 | [6 empty] | YES | NO | NO | 0 | 0 | NO | NO | 4 | LBTS21124-100A 12CH | 2 |  |  |  | 87521
923480 | System-LBTS21124-0~5V-100/10/1/0.01A-12CH-480V3P-V2 | LBTS | 12 | 480V3P | 100 | 5 | 0 | LBTS21124-100A | LBTS21124 | System-LBTS21124-0~5V-100/10/1/0.01A-12CH-480V3P-V2 Chassis Dimension (inch): 25W45D71H Single Phase Power Requirement: Voltage(VAC): 200~240 Max Power(VA): 600 Max Current/Phase(A): 3 Circuit Breaker(A): 15 Three Phase Power Requirement: Voltage(VAC): 432~528 Max Power(VA): 15920 Max Current/Phase(A): 20 Circuit Breaker(A): 30 | Standing System | 1 | 6P15PHNX-F | 6P5.08PHNX-F | 464368 | 316538 | 4 | 4 | [6 empty] | YES | NO | NO | 0 | 0 | NO | NO | 4 | LBTS21124-100A 12CH | 1 |  |  |  | 48510
923482 | System-LBTS21124-0~5V-100/10/1/0.01A-24CH-480V3P-V2 | LBTS | 24 | 480V3P | 100 | 5 | 0 | LBTS21124-100A | LBTS21124 | System-LBTS21124-0~5V-100/10/1/0.01A-24CH-480V3P-V2 Chassis Dimension (inch): 25W45D71H Single Phase Power Requirement: Voltage(VAC): 200~240 Max Power(VA): 1190 Max Current/Phase(A): 6 Circuit Breaker(A): 15 Three Phase Power Requirement: Voltage(VAC): 432~528 Max Power(VA): 31840 Max Current/Phase(A): 39 Circuit Breaker(A): 50 | Standing System | 2 | 6P15PHNX-F | 6P5.08PHNX-F | 464368 | 316538 | 8 | 8 | [6 empty] | YES | NO | NO | 0 | 0 | NO | NO | 4 | LBTS21124-100A 12CH | 2 |  |  |  | 87388
923484 | System-LBTS21244-0~5V-50/10/1/0.01A-24CH-208V3P-V2 | LBTS | 24 | 208V3P | 50 | 5 | 0 | LBTS21244-50A | LBTS21244 | System-LBTS21244-0~5V-50/10/1/0.01A-24CH-208V3P-V2 Chassis Dimension (inch): 25W45D71H Three Phase Power Requirement: Voltage(VAC): 188~228 Max Power(VA): 16510 Max Current/Phase(A): 48 Circuit Breaker(A): 63 | Standing System | 1 | 6P10.16PHNX-F | 6P3.81PHNX-F | 385306 | 335434 | 8 | 8 | [6 empty] | YES | NO | NO | 0 | 0 | NO | NO | 4 | LBTS21244-50A 24CH | 1 |  |  |  | 49322
923486 | System-LBTS21244-0~5V-50/10/1/0.01A-48CH-208V3P-V2 | LBTS | 48 | 208V3P | 50 | 5 | 0 | LBTS21244-50A | LBTS21244 | System-LBTS21244-0~5V-50/10/1/0.01A-48CH-208V3P-V2 Chassis Dimension (inch): 25W45D71H Three Phase Power Requirement: Voltage(VAC): 188~228 Max Power(VA): 33020 Max Current/Phase(A): 95 Circuit Breaker(A): 125 | Standing System | 2 | 6P10.16PHNX-F | 6P3.81PHNX-F | 385306 | 335434 | 16 | 16 | [6 empty] | YES | NO | NO | 0 | 0 | NO | NO | 4 | LBTS21244-50A 24CH | 2 |  |  |  | 89271
923488 | System-LBTS21244-0~5V-50/10/1/0.01A-24CH-380V3P-V2 | LBTS | 24 | 380V3P | 50 | 5 | 0 | LBTS21244-50A | LBTS21244 | System-LBTS21244-0~5V-50/10/1/0.01A-24CH-380V3P-V2 Chassis Dimension (inch): 25W45D71H Single Phase Power Requirement: Voltage(VAC): 200~240 Max Power(VA): 600 Max Current/Phase(A): 3 Circuit Breaker(A): 15 Three Phase Power Requirement: Voltage(VAC): 342~418 Max Power(VA): 15920 Max Current/Phase(A): 25 Circuit Breaker(A): 30 | Standing System | 1 | 6P10.16PHNX-F | 6P3.81PHNX-F | 385306 | 335434 | 8 | 8 | [6 empty] | YES | NO | NO | 0 | 0 | NO | NO | 4 | LBTS21244-50A 24CH | 1 |  |  |  | 48510
923490 | System-LBTS21244-0~5V-50/10/1/0.01A-48CH-380V3P-V2 | LBTS | 48 | 380V3P | 50 | 5 | 0 | LBTS21244-50A | LBTS21244 | System-LBTS21244-0~5V-50/10/1/0.01A-48CH-380V3P-V2 Chassis Dimension (inch): 25W45D71H Single Phase Power Requirement: Voltage(VAC): 200~240 Max Power(VA): 1190 Max Current/Phase(A): 6 Circuit Breaker(A): 15 Three Phase Power Requirement: Voltage(VAC): 342~418 Max Power(VA): 31840 Max Current/Phase(A): 49 Circuit Breaker(A): 63 | Standing System | 2 | 6P10.16PHNX-F | 6P3.81PHNX-F | 385306 | 335434 | 16 | 16 | [6 empty] | YES | NO | NO | 0 | 0 | NO | NO | 4 | LBTS21244-50A 24CH | 2 |  |  |  | 87521
923492 | System-LBTS21244-0~5V-50/10/1/0.01A-24CH-480V3P-V2 | LBTS | 24 | 480V3P | 50 | 5 | 0 | LBTS21244-50A | LBTS21244 | System-LBTS21244-0~5V-50/10/1/0.01A-24CH-480V3P-V2 Chassis Dimension (inch): 25W45D71H Single Phase Power Requirement: Voltage(VAC): 200~240 Max Power(VA): 600 Max Current/Phase(A): 3 Circuit Breaker(A): 15 Three Phase Power Requirement: Voltage(VAC): 432~528 Max Power(VA): 15920 Max Current/Phase(A): 20 Circuit Breaker(A): 30 | Standing System | 1 | 6P10.16PHNX-F | 6P3.81PHNX-F | 385306 | 335434 | 8 | 8 | [6 empty] | YES | NO | NO | 0 | 0 | NO | NO | 4 | LBTS21244-50A 24CH | 1 |  |  |  | 48510
923494 | System-LBTS21244-0~5V-50/10/1/0.01A-48CH-480V3P-V2 | LBTS | 48 | 480V3P | 50 | 5 | 0 | LBTS21244-50A | LBTS21244 | System-LBTS21244-0~5V-50/10/1/0.01A-48CH-480V3P-V2 Chassis Dimension (inch): 25W45D71H Single Phase Power Requirement: Voltage(VAC): 200~240 Max Power(VA): 1190 Max Current/Phase(A): 6 Circuit Breaker(A): 15 Three Phase Power Requirement: Voltage(VAC): 432~528 Max Power(VA): 31840 Max Current/Phase(A): 39 Circuit Breaker(A): 50 | Standing System | 2 | 6P10.16PHNX-F | 6P3.81PHNX-F | 385306 | 335434 | 16 | 16 | [6 empty] | YES | NO | NO | 0 | 0 | NO | NO | 4 | LBTS21244-50A 24CH | 2 |  |  |  | 87388
923496 | System-LBTS21044-0~5V-300/10/1/0.01A-4CH-8T(PT100)-208V3P-V2 | LBTS | 4 | 208V3P | 300 | 5 | 0 | LBTS21044-300A | LBTS21044 | System-LBTS21044-0~5V-300/10/1/0.01A-4CH-8T(PT100)-208V3P-V2 Chassis Dimension (inch): 25W45D71H Three Phase Power Requirement: Voltage(VAC): 188~228 Max Power(VA): 16510 Max Current/Phase(A): 48 Circuit Breaker(A): 63 | Standing System | 1 | Lug | 2P5.08PHNX-F | 304826 | 306130 | 8 | 4 | 8P2.5PHNX-F |  | 4 |  |  |  | YES | NO | NO | 0 | 8 | YES | NO | 4 | LBTS21044-300A 4CH | 1 |  |  |  | 49126
923498 | System-LBTS21044-0~5V-300/10/1/0.01A-8CH-16T(PT100)-208V3P-V2 | LBTS | 8 | 208V3P | 300 | 5 | 0 | LBTS21044-300A | LBTS21044 | System-LBTS21044-0~5V-300/10/1/0.01A-8CH-16T(PT100)-208V3P-V2 Chassis Dimension (inch): 25W45D71H Three Phase Power Requirement: Voltage(VAC): 188~228 Max Power(VA): 33020 Max Current/Phase(A): 95 Circuit Breaker(A): 125 | Standing System | 2 | Lug | 2P5.08PHNX-F | 304826 | 306130 | 16 | 8 | 8P2.5PHNX-F |  | 8 |  |  |  | YES | NO | NO | 0 | 16 | YES | NO | 4 | LBTS21044-300A 4CH | 2 |  |  |  | 88879
923500 | System-LBTS21044-0~5V-300/10/1/0.01A-4CH-8T(PT100)-380V3P-V2 | LBTS | 4 | 380V3P | 300 | 5 | 0 | LBTS21044-300A | LBTS21044 | System-LBTS21044-0~5V-300/10/1/0.01A-4CH-8T(PT100)-380V3P-V2 Chassis Dimension (inch): 25W45D71H Single Phase Power Requirement: Voltage(VAC): 200~240 Max Power(VA): 600 Max Current/Phase(A): 3 Circuit Breaker(A): 15 Three Phase Power Requirement: Voltage(VAC): 342~418 Max Power(VA): 15920 Max Current/Phase(A): 25 Circuit Breaker(A): 30 | Standing System | 1 | Lug | 2P5.08PHNX-F | 304826 | 306130 | 8 | 4 | 8P2.5PHNX-F |  | 4 |  |  |  | YES | NO | NO | 0 | 8 | YES | NO | 4 | LBTS21044-300A 4CH | 1 |  |  |  | 48314
923502 | System-LBTS21044-0~5V-300/10/1/0.01A-8CH-16T(PT100)-380V3P-V2 | LBTS | 8 | 380V3P | 300 | 5 | 0 | LBTS21044-300A | LBTS21044 | System-LBTS21044-0~5V-300/10/1/0.01A-8CH-16T(PT100)-380V3P-V2 Chassis Dimension (inch): 25W45D71H Single Phase Power Requirement: Voltage(VAC): 200~240 Max Power(VA): 1190 Max Current/Phase(A): 6 Circuit Breaker(A): 15 Three Phase Power Requirement: Voltage(VAC): 342~418 Max Power(VA): 31840 Max Current/Phase(A): 49 Circuit Breaker(A): 63 | Standing System | 2 | Lug | 2P5.08PHNX-F | 304826 | 306130 | 16 | 8 | 8P2.5PHNX-F |  | 8 |  |  |  | YES | NO | NO | 0 | 16 | YES | NO | 4 | LBTS21044-300A 4CH | 2 |  |  |  | 87129
923504 | System-LBTS21044-0~5V-300/10/1/0.01A-4CH-8T(PT100)-480V3P-V2 | LBTS | 4 | 480V3P | 300 | 5 | 0 | LBTS21044-300A | LBTS21044 | System-LBTS21044-0~5V-300/10/1/0.01A-4CH-8T(PT100)-480V3P-V2 Chassis Dimension (inch): 25W45D71H Single Phase Power Requirement: Voltage(VAC): 200~240 Max Power(VA): 600 Max Current/Phase(A): 3 Circuit Breaker(A): 15 Three Phase Power Requirement: Voltage(VAC): 432~528 Max Power(VA): 15920 Max Current/Phase(A): 20 Circuit Breaker(A): 30 | Standing System | 1 | Lug | 2P5.08PHNX-F | 304826 | 306130 | 8 | 4 | 8P2.5PHNX-F |  | 4 |  |  |  | YES | NO | NO | 0 | 8 | YES | NO | 4 | LBTS21044-300A 4CH | 1 |  |  |  | 48314
923506 | System-LBTS21044-0~5V-300/10/1/0.01A-8CH-16T(PT100)-480V3P-V2 | LBTS | 8 | 480V3P | 300 | 5 | 0 | LBTS21044-300A | LBTS21044 | System-LBTS21044-0~5V-300/10/1/0.01A-8CH-16T(PT100)-480V3P-V2 Chassis Dimension (inch): 25W45D71H Single Phase Power Requirement: Voltage(VAC): 200~240 Max Power(VA): 1190 Max Current/Phase(A): 6 Circuit Breaker(A): 15 Three Phase Power Requirement: Voltage(VAC): 432~528 Max Power(VA): 31840 Max Current/Phase(A): 39 Circuit Breaker(A): 50 | Standing System | 2 | Lug | 2P5.08PHNX-F | 304826 | 306130 | 16 | 8 | 8P2.5PHNX-F |  | 8 |  |  |  | YES | NO | NO | 0 | 16 | YES | NO | 4 | LBTS21044-300A 4CH | 2 |  |  |  | 86996
923508 | System-LBTS21084-0~5V-150/10/1/0.01A-8CH-16T(PT100)-208V3P-V2 | LBTS | 8 | 208V3P | 150 | 5 | 0 | LBTS21084-150A | LBTS21084 | System-LBTS21084-0~5V-150/10/1/0.01A-8CH-16T(PT100)-208V3P-V2 Chassis Dimension (inch): 25W45D71H Three Phase Power Requirement: Voltage(VAC): 188~228 Max Power(VA): 16510 Max Current/Phase(A): 48 Circuit Breaker(A): 63 | Standing System | 1 | Lug | 2P5.08PHNX-F | 304826 | 306130 | 16 | 8 | 8P2.5PHNX-F |  | 8 |  |  |  | YES | NO | NO | 0 | 16 | YES | NO | 4 | LBTS21084-150A 8CH | 1 |  |  |  | 50568
923510 | System-LBTS21084-0~5V-150/10/1/0.01A-16CH-32T(PT100)-208V3P-V2 | LBTS | 16 | 208V3P | 150 | 5 | 0 | LBTS21084-150A | LBTS21084 | System-LBTS21084-0~5V-150/10/1/0.01A-16CH-32T(PT100)-208V3P-V2 Chassis Dimension (inch): 25W45D71H Three Phase Power Requirement: Voltage(VAC): 188~228 Max Power(VA): 33020 Max Current/Phase(A): 95 Circuit Breaker(A): 125 | Standing System | 2 | Lug | 2P5.08PHNX-F | 304826 | 306130 | 32 | 16 | 8P2.5PHNX-F |  | 16 |  |  |  | YES | NO | NO | 0 | 32 | YES | NO | 4 | LBTS21084-150A 8CH | 2 |  |  |  | 91763
923512 | System-LBTS21084-0~5V-150/10/1/0.01A-8CH-16T(PT100)-380V3P-V2 | LBTS | 8 | 380V3P | 150 | 5 | 0 | LBTS21084-150A | LBTS21084 | System-LBTS21084-0~5V-150/10/1/0.01A-8CH-16T(PT100)-380V3P-V2 Chassis Dimension (inch): 25W45D71H Single Phase Power Requirement: Voltage(VAC): 200~240 Max Power(VA): 600 Max Current/Phase(A): 3 Circuit Breaker(A): 15 Three Phase Power Requirement: Voltage(VAC): 342~418 Max Power(VA): 15920 Max Current/Phase(A): 25 Circuit Breaker(A): 30 | Standing System | 1 | Lug | 2P5.08PHNX-F | 304826 | 306130 | 16 | 8 | 8P2.5PHNX-F |  | 8 |  |  |  | YES | NO | NO | 0 | 16 | YES | NO | 4 | LBTS21084-150A 8CH | 1 |  |  |  | 49756
923514 | System-LBTS21084-0~5V-150/10/1/0.01A-16CH-32T(PT100)-380V3P-V2 | LBTS | 16 | 380V3P | 150 | 5 | 0 | LBTS21084-150A | LBTS21084 | System-LBTS21084-0~5V-150/10/1/0.01A-16CH-32T(PT100)-380V3P-V2 Chassis Dimension (inch): 25W45D71H Single Phase Power Requirement: Voltage(VAC): 200~240 Max Power(VA): 1190 Max Current/Phase(A): 6 Circuit Breaker(A): 15 Three Phase Power Requirement: Voltage(VAC): 342~418 Max Power(VA): 31840 Max Current/Phase(A): 49 Circuit Breaker(A): 63 | Standing System | 2 | Lug | 2P5.08PHNX-F | 304826 | 306130 | 32 | 16 | 8P2.5PHNX-F |  | 16 |  |  |  | YES | NO | NO | 0 | 32 | YES | NO | 4 | LBTS21084-150A 8CH | 2 |  |  |  | 90013
923516 | System-LBTS21084-0~5V-150/10/1/0.01A-8CH-16T(PT100)-480V3P-V2 | LBTS | 8 | 480V3P | 150 | 5 | 0 | LBTS21084-150A | LBTS21084 | System-LBTS21084-0~5V-150/10/1/0.01A-8CH-16T(PT100)-480V3P-V2 Chassis Dimension (inch): 25W45D71H Single Phase Power Requirement: Voltage(VAC): 200~240 Max Power(VA): 600 Max Current/Phase(A): 3 Circuit Breaker(A): 15 Three Phase Power Requirement: Voltage(VAC): 432~528 Max Power(VA): 15920 Max Current/Phase(A): 20 Circuit Breaker(A): 30 | Standing System | 1 | Lug | 2P5.08PHNX-F | 304826 | 306130 | 16 | 8 | 8P2.5PHNX-F |  | 8 |  |  |  | YES | NO | NO | 0 | 16 | YES | NO | 4 | LBTS21084-150A 8CH | 1 |  |  |  | 49756
923518 | System-LBTS21084-0~5V-150/10/1/0.01A-16CH-32T(PT100)-480V3P-V2 | LBTS | 16 | 480V3P | 150 | 5 | 0 | LBTS21084-150A | LBTS21084 | System-LBTS21084-0~5V-150/10/1/0.01A-16CH-32T(PT100)-480V3P-V2 Chassis Dimension (inch): 25W45D71H Single Phase Power Requirement: Voltage(VAC): 200~240 Max Power(VA): 1190 Max Current/Phase(A): 6 Circuit Breaker(A): 15 Three Phase Power Requirement: Voltage(VAC): 432~528 Max Power(VA): 31840 Max Current/Phase(A): 39 Circuit Breaker(A): 50 | Standing System | 2 | Lug | 2P5.08PHNX-F | 304826 | 306130 | 32 | 16 | 8P2.5PHNX-F |  | 16 |  |  |  | YES | NO | NO | 0 | 32 | YES | NO | 4 | LBTS21084-150A 8CH | 2 |  |  |  | 89880
923520 | System-LBTS21124-0~5V-100/10/1/0.01A-12CH-24T(PT100)-208V3P-V2 | LBTS | 12 | 208V3P | 100 | 5 | 0 | LBTS21124-100A | LBTS21124 | System-LBTS21124-0~5V-100/10/1/0.01A-12CH-24T(PT100)-208V3P-V2 Chassis Dimension (inch): 25W45D40H Three Phase Power Requirement: Voltage(VAC): 188~228 Max Power(VA): 16510 Max Current/Phase(A): 48 Circuit Breaker(A): 63 | Standing System | 1 | 6P15PHNX-F | 6P5.08PHNX-F | 464368 | 316538 | 4 | 4 | 8P2.5PHNX-F |  | 12 |  |  |  | YES | NO | NO | 0 | 24 | YES | NO | 4 | LBTS21124-100A 12CH | 1 |  |  |  | 52346
923522 | System-LBTS21124-0~5V-100/10/1/0.01A-24CH-48T(PT100)-208V3P-V2 | LBTS | 24 | 208V3P | 100 | 5 | 0 | LBTS21124-100A | LBTS21124 | System-LBTS21124-0~5V-100/10/1/0.01A-24CH-48T(PT100)-208V3P-V2 Chassis Dimension (inch): 25W45D71H Three Phase Power Requirement: Voltage(VAC): 188~228 Max Power(VA): 33020 Max Current/Phase(A): 95 Circuit Breaker(A): 125 | Standing System | 2 | 6P15PHNX-F | 6P5.08PHNX-F | 464368 | 316538 | 8 | 8 | 8P2.5PHNX-F |  | 24 |  |  |  | YES | NO | NO | 0 | 48 | YES | NO | 4 | LBTS21124-100A 12CH | 2 |  |  |  | 95319
923524 | System-LBTS21124-0~5V-100/10/1/0.01A-12CH-24T(PT100)-380V3P-V2 | LBTS | 12 | 380V3P | 100 | 5 | 0 | LBTS21124-100A | LBTS21124 | System-LBTS21124-0~5V-100/10/1/0.01A-12CH-24T(PT100)-380V3P-V2 Chassis Dimension (inch): 25W45D71H Single Phase Power Requirement: Voltage(VAC): 200~240 Max Power(VA): 600 Max Current/Phase(A): 3 Circuit Breaker(A): 15 Three Phase Power Requirement: Voltage(VAC): 342~418 Max Power(VA): 15920 Max Current/Phase(A): 25 Circuit Breaker(A): 30 | Standing System | 1 | 6P15PHNX-F | 6P5.08PHNX-F | 464368 | 316538 | 4 | 4 | 8P2.5PHNX-F |  | 12 |  |  |  | YES | NO | NO | 0 | 24 | YES | NO | 4 | LBTS21124-100A 12CH | 1 |  |  |  | 51534
923526 | System-LBTS21124-0~5V-100/10/1/0.01A-24CH-48T(PT100)-380V3P-V2 | LBTS | 24 | 380V3P | 100 | 5 | 0 | LBTS21124-100A | LBTS21124 | System-LBTS21124-0~5V-100/10/1/0.01A-24CH-48T(PT100)-380V3P-V2 Chassis Dimension (inch): 25W45D71H Single Phase Power Requirement: Voltage(VAC): 200~240 Max Power(VA): 1190 Max Current/Phase(A): 6 Circuit Breaker(A): 15 Three Phase Power Requirement: Voltage(VAC): 342~418 Max Power(VA): 31840 Max Current/Phase(A): 49 Circuit Breaker(A): 63 | Standing System | 2 | 6P15PHNX-F | 6P5.08PHNX-F | 464368 | 316538 | 8 | 8 | 8P2.5PHNX-F |  | 24 |  |  |  | YES | NO | NO | 0 | 48 | YES | NO | 4 | LBTS21124-100A 12CH | 2 |  |  |  | 93569
923528 | System-LBTS21124-0~5V-100/10/1/0.01A-12CH-24T(PT100)-480V3P-V2 | LBTS | 12 | 480V3P | 100 | 5 | 0 | LBTS21124-100A | LBTS21124 | System-LBTS21124-0~5V-100/10/1/0.01A-12CH-24T(PT100)-480V3P-V2 Chassis Dimension (inch): 25W45D71H Single Phase Power Requirement: Voltage(VAC): 200~240 Max Power(VA): 600 Max Current/Phase(A): 3 Circuit Breaker(A): 15 Three Phase Power Requirement: Voltage(VAC): 432~528 Max Power(VA): 15920 Max Current/Phase(A): 20 Circuit Breaker(A): 30 | Standing System | 1 | 6P15PHNX-F | 6P5.08PHNX-F | 464368 | 316538 | 4 | 4 | 8P2.5PHNX-F |  | 12 |  |  |  | YES | NO | NO | 0 | 24 | YES | NO | 4 | LBTS21124-100A 12CH | 1 |  |  |  | 51534
923530 | System-LBTS21124-0~5V-100/10/1/0.01A-24CH-48T(PT100)-480V3P-V2 | LBTS | 24 | 480V3P | 100 | 5 | 0 | LBTS21124-100A | LBTS21124 | System-LBTS21124-0~5V-100/10/1/0.01A-24CH-48T(PT100)-480V3P-V2 Chassis Dimension (inch): 25W45D71H Single Phase Power Requirement: Voltage(VAC): 200~240 Max Power(VA): 1190 Max Current/Phase(A): 6 Circuit Breaker(A): 15 Three Phase Power Requirement: Voltage(VAC): 432~528 Max Power(VA): 31840 Max Current/Phase(A): 39 Circuit Breaker(A): 50 | Standing System | 2 | 6P15PHNX-F | 6P5.08PHNX-F | 464368 | 316538 | 8 | 8 | 8P2.5PHNX-F |  | 24 |  |  |  | YES | NO | NO | 0 | 48 | YES | NO | 4 | LBTS21124-100A 12CH | 2 |  |  |  | 93436
923532 | System-LBTS21244-0~5V-50/10/1/0.01A-24CH-24T(PT100)-208V3P-V2 | LBTS | 24 | 208V3P | 50 | 5 | 0 | LBTS21244-50A | LBTS21244 | System-LBTS21244-0~5V-50/10/1/0.01A-24CH-24T(PT100)-208V3P-V2 Chassis Dimension (inch): 25W45D71H Three Phase Power Requirement: Voltage(VAC): 188~228 Max Power(VA): 16510 Max Current/Phase(A): 48 Circuit Breaker(A): 63 | Standing System | 1 | 6P10.16PHNX-F | 6P3.81PHNX-F | 385306 | 335434 | 8 | 8 | 8P2.5PHNX-F |  | 12 |  |  |  | YES | NO | NO | 0 | 24 | YES | NO | 4 | LBTS21244-50A 24CH | 1 |  |  |  | 52346
923534 | System-LBTS21244-0~5V-50/10/1/0.01A-48CH-48T(PT100)-208V3P-V2 | LBTS | 48 | 208V3P | 50 | 5 | 0 | LBTS21244-50A | LBTS21244 | System-LBTS21244-0~5V-50/10/1/0.01A-48CH-48T(PT100)-208V3P-V2 Chassis Dimension (inch): 25W45D71H Three Phase Power Requirement: Voltage(VAC): 188~228 Max Power(VA): 33020 Max Current/Phase(A): 95 Circuit Breaker(A): 125 | Standing System | 2 | 6P10.16PHNX-F | 6P3.81PHNX-F | 385306 | 335434 | 16 | 16 | 8P2.5PHNX-F |  | 24 |  |  |  | YES | NO | NO | 0 | 48 | YES | NO | 4 | LBTS21244-50A 24CH | 2 |  |  |  | 95319
923536 | System-LBTS21244-0~5V-50/10/1/0.01A-24CH-24T(PT100)-380V3P-V2 | LBTS | 24 | 380V3P | 50 | 5 | 0 | LBTS21244-50A | LBTS21244 | System-LBTS21244-0~5V-50/10/1/0.01A-24CH-24T(PT100)-380V3P-V2 Chassis Dimension (inch): 25W45D71H Single Phase Power Requirement: Voltage(VAC): 200~240 Max Power(VA): 600 Max Current/Phase(A): 3 Circuit Breaker(A): 15 Three Phase Power Requirement: Voltage(VAC): 342~418 Max Power(VA): 15920 Max Current/Phase(A): 25 Circuit Breaker(A): 30 | Standing System | 1 | 6P10.16PHNX-F | 6P3.81PHNX-F | 385306 | 335434 | 8 | 8 | 8P2.5PHNX-F |  | 12 |  |  |  | YES | NO | NO | 0 | 24 | YES | NO | 4 | LBTS21244-50A 24CH | 1 |  |  |  | 51534
923538 | System-LBTS21244-0~5V-50/10/1/0.01A-48CH-48T(PT100)-380V3P-V2 | LBTS | 48 | 380V3P | 50 | 5 | 0 | LBTS21244-50A | LBTS21244 | System-LBTS21244-0~5V-50/10/1/0.01A-48CH-48T(PT100)-380V3P-V2 Chassis Dimension (inch): 25W45D71H Single Phase Power Requirement: Voltage(VAC): 200~240 Max Power(VA): 1190 Max Current/Phase(A): 6 Circuit Breaker(A): 15 Three Phase Power Requirement: Voltage(VAC): 342~418 Max Power(VA): 31840 Max Current/Phase(A): 49 Circuit Breaker(A): 63 | Standing System | 2 | 6P10.16PHNX-F | 6P3.81PHNX-F | 385306 | 335434 | 16 | 16 | 8P2.5PHNX-F |  | 24 |  |  |  | YES | NO | NO | 0 | 48 | YES | NO | 4 | LBTS21244-50A 24CH | 2 |  |  |  | 93569
923540 | System-LBTS21244-0~5V-50/10/1/0.01A-24CH-24T(PT100)-480V3P-V2 | LBTS | 24 | 480V3P | 50 | 5 | 0 | LBTS21244-50A | LBTS21244 | System-LBTS21244-0~5V-50/10/1/0.01A-24CH-24T(PT100)-480V3P-V2 Chassis Dimension (inch): 25W45D71H Single Phase Power Requirement: Voltage(VAC): 200~240 Max Power(VA): 600 Max Current/Phase(A): 3 Circuit Breaker(A): 15 Three Phase Power Requirement: Voltage(VAC): 432~528 Max Power(VA): 15920 Max Current/Phase(A): 20 Circuit Breaker(A): 30 | Standing System | 1 | 6P10.16PHNX-F | 6P3.81PHNX-F | 385306 | 335434 | 8 | 8 | 8P2.5PHNX-F |  | 12 |  |  |  | YES | NO | NO | 0 | 24 | YES | NO | 4 | LBTS21244-50A 24CH | 1 |  |  |  | 51534
923542 | System-LBTS21244-0~5V-50/10/1/0.01A-48CH-48T(PT100)-480V3P-V2 | LBTS | 48 | 480V3P | 50 | 5 | 0 | LBTS21244-50A | LBTS21244 | System-LBTS21244-0~5V-50/10/1/0.01A-48CH-48T(PT100)-480V3P-V2 Chassis Dimension (inch): 25W45D71H Single Phase Power Requirement: Voltage(VAC): 200~240 Max Power(VA): 1190 Max Current/Phase(A): 6 Circuit Breaker(A): 15 Three Phase Power Requirement: Voltage(VAC): 432~528 Max Power(VA): 31840 Max Current/Phase(A): 39 Circuit Breaker(A): 50 | Standing System | 2 | 6P10.16PHNX-F | 6P3.81PHNX-F | 385306 | 335434 | 16 | 16 | 8P2.5PHNX-F |  | 24 |  |  |  | YES | NO | NO | 0 | 48 | YES | NO | 4 | LBTS21244-50A 24CH | 2 |  |  |  | 93436
923544 | System-LBTS21324-0~5V-20/1/0.1/0.001A-32CH-208V3P-V2 | LBTS | 32 | 208V3P | 20 | 5 | 0 | LBTS21324-20A | LBTS21324 | System-LBTS21324-0~5V-20/1/0.1/0.001A-32CH-208V3P-V2 Chassis Dimension (inch): 25W45D71H Three Phase Power Requirement: Voltage(VAC): 188~228 Max Power(VA): 8860 Max Current/Phase(A): 26 Circuit Breaker(A): 30 | Standing System | 1 | 8P7.62PHNX-F | 8P3.81PHNX-F | 366098 | 136858 | 8 | 8 | [6 empty] | YES | NO | NO | 0 | 0 | NO | NO | 4 | LBTS21324-20A 32CH | 1 |  |  |  | 37436
923546 | System-LBTS21324-0~5V-20/1/0.1/0.001A-64CH-208V3P-V2 | LBTS | 64 | 208V3P | 20 | 5 | 0 | LBTS21324-20A | LBTS21324 | System-LBTS21324-0~5V-20/1/0.1/0.001A-64CH-208V3P-V2 Chassis Dimension (inch): 25W45D71H Three Phase Power Requirement: Voltage(VAC): 188~228 Max Power(VA): 17720 Max Current/Phase(A): 51 Circuit Breaker(A): 63 | Standing System | 2 | 8P7.62PHNX-F | 8P3.81PHNX-F | 366098 | 136858 | 16 | 16 | [6 empty] | YES | NO | NO | 0 | 0 | NO | NO | 4 | LBTS21324-20A 32CH | 2 |  |  |  | 65702
923548 | System-LBTS21324-0~5V-20/1/0.1/0.001A-96CH-208V3P-V2 | LBTS | 96 | 208V3P | 20 | 5 | 0 | LBTS21324-20A | LBTS21324 | System-LBTS21324-0~5V-20/1/0.1/0.001A-96CH-208V3P-V2 Chassis Dimension (inch): 25W45D71H Three Phase Power Requirement: Voltage(VAC): 188~228 Max Power(VA): 26580 Max Current/Phase(A): 77 Circuit Breaker(A): 100 | Standing System | 3 | 8P7.62PHNX-F | 8P3.81PHNX-F | 366098 | 136858 | 24 | 24 | [6 empty] | YES | NO | NO | 0 | 0 | NO | NO | 4 | LBTS21324-20A 32CH | 3 |  |  |  | 93485
923550 | System-LBTS21324-0~5V-20/1/0.1/0.001A-32CH-380V3P-V2 | LBTS | 32 | 380V3P | 20 | 5 | 0 | LBTS21324-20A | LBTS21324 | System-LBTS21324-0~5V-20/1/0.1/0.001A-32CH-380V3P-V2 Chassis Dimension (inch): 25W45D71H Single Phase Power Requirement: Voltage(VAC): 200~240 Max Power(VA): 370 Max Current/Phase(A): 2 Circuit Breaker(A): 15 Three Phase Power Requirement: Voltage(VAC): 342~418 Max Power(VA): 8490 Max Current/Phase(A): 13 Circuit Breaker(A): 20 | Standing System | 1 | 8P7.62PHNX-F | 8P3.81PHNX-F | 366098 | 136858 | 8 | 8 | [6 empty] | YES | NO | NO | 0 | 0 | NO | NO | 4 | LBTS21324-20A 32CH | 1 |  |  |  | 37695
923552 | System-LBTS21324-0~5V-20/1/0.1/0.001A-64CH-380V3P-V2 | LBTS | 64 | 380V3P | 20 | 5 | 0 | LBTS21324-20A | LBTS21324 | System-LBTS21324-0~5V-20/1/0.1/0.001A-64CH-380V3P-V2 Chassis Dimension (inch): 25W45D71H Single Phase Power Requirement: Voltage(VAC): 200~240 Max Power(VA): 740 Max Current/Phase(A): 4 Circuit Breaker(A): 15 Three Phase Power Requirement: Voltage(VAC): 342~418 Max Power(VA): 16980 Max Current/Phase(A): 26 Circuit Breaker(A): 30 | Standing System | 2 | 8P7.62PHNX-F | 8P3.81PHNX-F | 366098 | 136858 | 16 | 16 | [6 empty] | YES | NO | NO | 0 | 0 | NO | NO | 4 | LBTS21324-20A 32CH | 2 |  |  |  | 64890
923554 | System-LBTS21324-0~5V-20/1/0.1/0.001A-96CH-380V3P-V2 | LBTS | 96 | 380V3P | 20 | 5 | 0 | LBTS21324-20A | LBTS21324 | System-LBTS21324-0~5V-20/1/0.1/0.001A-96CH-380V3P-V2 Chassis Dimension (inch): 25W45D71H Single Phase Power Requirement: Voltage(VAC): 200~240 Max Power(VA): 1110 Max Current/Phase(A): 6 Circuit Breaker(A): 15 Three Phase Power Requirement: Voltage(VAC): 342~418 Max Power(VA): 25470 Max Current/Phase(A): 39 Circuit Breaker(A): 50 | Standing System | 3 | 8P7.62PHNX-F | 8P3.81PHNX-F | 366098 | 136858 | 24 | 24 | [6 empty] | YES | NO | NO | 0 | 0 | NO | NO | 4 | LBTS21324-20A 32CH | 3 |  |  |  | 93023
923556 | System-LBTS21324-0~5V-20/1/0.1/0.001A-32CH-480V3P-V2 | LBTS | 32 | 480V3P | 20 | 5 | 0 | LBTS21324-20A | LBTS21324 | System-LBTS21324-0~5V-20/1/0.1/0.001A-32CH-480V3P-V2 Chassis Dimension (inch): 25W45D71H Single Phase Power Requirement: Voltage(VAC): 200~240 Max Power(VA): 370 Max Current/Phase(A): 2 Circuit Breaker(A): 15 Three Phase Power Requirement: Voltage(VAC): 432~528 Max Power(VA): 8490 Max Current/Phase(A): 11 Circuit Breaker(A): 20 | Standing System | 1 | 8P7.62PHNX-F | 8P3.81PHNX-F | 366098 | 136858 | 8 | 8 | [6 empty] | YES | NO | NO | 0 | 0 | NO | NO | 4 | LBTS21324-20A 32CH | 1 |  |  |  | 37695
923558 | System-LBTS21324-0~5V-20/1/0.1/0.001A-64CH-480V3P-V2 | LBTS | 64 | 480V3P | 20 | 5 | 0 | LBTS21324-20A | LBTS21324 | System-LBTS21324-0~5V-20/1/0.1/0.001A-64CH-480V3P-V2 Chassis Dimension (inch): 25W45D71H Single Phase Power Requirement: Voltage(VAC): 200~240 Max Power(VA): 740 Max Current/Phase(A): 4 Circuit Breaker(A): 15 Three Phase Power Requirement: Voltage(VAC): 432~528 Max Power(VA): 16980 Max Current/Phase(A): 21 Circuit Breaker(A): 30 | Standing System | 2 | 8P7.62PHNX-F | 8P3.81PHNX-F | 366098 | 136858 | 16 | 16 | [6 empty] | YES | NO | NO | 0 | 0 | NO | NO | 4 | LBTS21324-20A 32CH | 2 |  |  |  | 64890
923560 | System-LBTS21324-0~5V-20/1/0.1/0.001A-96CH-480V3P-V2 | LBTS | 96 | 480V3P | 20 | 5 | 0 | LBTS21324-20A | LBTS21324 | System-LBTS21324-0~5V-20/1/0.1/0.001A-96CH-480V3P-V2 Chassis Dimension (inch): 25W45D71H Single Phase Power Requirement: Voltage(VAC): 200~240 Max Power(VA): 1110 Max Current/Phase(A): 6 Circuit Breaker(A): 15 Three Phase Power Requirement: Voltage(VAC): 432~528 Max Power(VA): 25470 Max Current/Phase(A): 31 Circuit Breaker(A): 50 | Standing System | 3 | 8P7.62PHNX-F | 8P3.81PHNX-F | 366098 | 136858 | 24 | 24 | [6 empty] | YES | NO | NO | 0 | 0 | NO | NO | 4 | LBTS21324-20A 32CH | 3 |  |  |  | 93023
923562 | System-LBTS21642-0~5V-10/0.001/0/0A-64CH-208V3P-V2 | LBTS | 64 | 208V3P | 10 | 5 | 0 | LBTS21642-10A | LBTS21642 | System-LBTS21642-0~5V-10/0.001/0/0A-64CH-208V3P-V2 Chassis Dimension (inch): 25W45D71H Three Phase Power Requirement: Voltage(VAC): 188~228 Max Power(VA): 8880 Max Current/Phase(A): 26 Circuit Breaker(A): 30 | Standing System | 1 | 8P5.08PHNX-F | 8P3.81PHNX-F | 333250 | 136858 | 16 | 16 | [6 empty] | YES | NO | NO | 0 | 0 | NO | NO | 2 | LBTS21642-10A 64CH | 1 |  |  |  | 38346
923564 | System-LBTS21642-0~5V-10/0.001/0/0A-128CH-208V3P-V2 | LBTS | 128 | 208V3P | 10 | 5 | 0 | LBTS21642-10A | LBTS21642 | System-LBTS21642-0~5V-10/0.001/0/0A-128CH-208V3P-V2 Chassis Dimension (inch): 25W45D71H Three Phase Power Requirement: Voltage(VAC): 188~228 Max Power(VA): 17760 Max Current/Phase(A): 51 Circuit Breaker(A): 63 | Standing System | 2 | 8P5.08PHNX-F | 8P3.81PHNX-F | 333250 | 136858 | 32 | 32 | [6 empty] | YES | NO | NO | 0 | 0 | NO | NO | 2 | LBTS21642-10A 64CH | 2 |  |  |  | 67522
923566 | System-LBTS21642-0~5V-10/0.001/0/0A-192CH-208V3P-V2 | LBTS | 192 | 208V3P | 10 | 5 | 0 | LBTS21642-10A | LBTS21642 | System-LBTS21642-0~5V-10/0.001/0/0A-192CH-208V3P-V2 Chassis Dimension (inch): 25W45D71H Three Phase Power Requirement: Voltage(VAC): 188~228 Max Power(VA): 26630 Max Current/Phase(A): 77 Circuit Breaker(A): 100 | Standing System | 3 | 8P5.08PHNX-F | 8P3.81PHNX-F | 333250 | 136858 | 48 | 48 | [6 empty] | YES | NO | NO | 0 | 0 | NO | NO | 2 | LBTS21642-10A 64CH | 3 |  |  |  | 96215
923568 | System-LBTS21642-0~5V-10/0.001/0/0A-64CH-380V3P-V2 | LBTS | 64 | 380V3P | 10 | 5 | 0 | LBTS21642-10A | LBTS21642 | System-LBTS21642-0~5V-10/0.001/0/0A-64CH-380V3P-V2 Chassis Dimension (inch): 25W45D71H Single Phase Power Requirement: Voltage(VAC): 200~240 Max Power(VA): 390 Max Current/Phase(A): 2 Circuit Breaker(A): 15 Three Phase Power Requirement: Voltage(VAC): 342~418 Max Power(VA): 8490 Max Current/Phase(A): 13 Circuit Breaker(A): 20 | Standing System | 1 | 8P5.08PHNX-F | 8P3.81PHNX-F | 333250 | 136858 | 16 | 16 | [6 empty] | YES | NO | NO | 0 | 0 | NO | NO | 2 | LBTS21642-10A 64CH | 1 |  |  |  | 38605
923570 | System-LBTS21642-0~5V-10/0.001/0/0A-128CH-380V3P-V2 | LBTS | 128 | 380V3P | 10 | 5 | 0 | LBTS21642-10A | LBTS21642 | System-LBTS21642-0~5V-10/0.001/0/0A-128CH-380V3P-V2 Chassis Dimension (inch): 25W45D71H Single Phase Power Requirement: Voltage(VAC): 200~240 Max Power(VA): 780 Max Current/Phase(A): 4 Circuit Breaker(A): 15 Three Phase Power Requirement: Voltage(VAC): 342~418 Max Power(VA): 16980 Max Current/Phase(A): 26 Circuit Breaker(A): 30 | Standing System | 2 | 8P5.08PHNX-F | 8P3.81PHNX-F | 333250 | 136858 | 32 | 32 | [6 empty] | YES | NO | NO | 0 | 0 | NO | NO | 2 | LBTS21642-10A 64CH | 2 |  |  |  | 66710
923572 | System-LBTS21642-0~5V-10/0.001/0/0A-192CH-380V3P-V2 | LBTS | 192 | 380V3P | 10 | 5 | 0 | LBTS21642-10A | LBTS21642 | System-LBTS21642-0~5V-10/0.001/0/0A-192CH-380V3P-V2 Chassis Dimension (inch): 25W45D71H Single Phase Power Requirement: Voltage(VAC): 200~240 Max Power(VA): 1160 Max Current/Phase(A): 6 Circuit Breaker(A): 15 Three Phase Power Requirement: Voltage(VAC): 342~418 Max Power(VA): 25470 Max Current/Phase(A): 39 Circuit Breaker(A): 50 | Standing System | 3 | 8P5.08PHNX-F | 8P3.81PHNX-F | 333250 | 136858 | 48 | 48 | [6 empty] | YES | NO | NO | 0 | 0 | NO | NO | 2 | LBTS21642-10A 64CH | 3 |  |  |  | 95753
923574 | System-LBTS21642-0~5V-10/0.001/0/0A-64CH-480V3P-V2 | LBTS | 64 | 480V3P | 10 | 5 | 0 | LBTS21642-10A | LBTS21642 | System-LBTS21642-0~5V-10/0.001/0/0A-64CH-480V3P-V2 Chassis Dimension (inch): 25W45D71H Single Phase Power Requirement: Voltage(VAC): 200~240 Max Power(VA): 390 Max Current/Phase(A): 2 Circuit Breaker(A): 15 Three Phase Power Requirement: Voltage(VAC): 432~528 Max Power(VA): 8490 Max Current/Phase(A): 11 Circuit Breaker(A): 20 | Standing System | 1 | 8P5.08PHNX-F | 8P3.81PHNX-F | 333250 | 136858 | 16 | 16 | [6 empty] | YES | NO | NO | 0 | 0 | NO | NO | 2 | LBTS21642-10A 64CH | 1 |  |  |  | 38605
923576 | System-LBTS21642-0~5V-10/0.001/0/0A-128CH-480V3P-V2 | LBTS | 128 | 480V3P | 10 | 5 | 0 | LBTS21642-10A | LBTS21642 | System-LBTS21642-0~5V-10/0.001/0/0A-128CH-480V3P-V2 Chassis Dimension (inch): 25W45D71H Single Phase Power Requirement: Voltage(VAC): 200~240 Max Power(VA): 780 Max Current/Phase(A): 4 Circuit Breaker(A): 15 Three Phase Power Requirement: Voltage(VAC): 432~528 Max Power(VA): 16980 Max Current/Phase(A): 21 Circuit Breaker(A): 30 | Standing System | 2 | 8P5.08PHNX-F | 8P3.81PHNX-F | 333250 | 136858 | 32 | 32 | [6 empty] | YES | NO | NO | 0 | 0 | NO | NO | 2 | LBTS21642-10A 64CH | 2 |  |  |  | 66710
923578 | System-LBTS21642-0~5V-10/0.001/0/0A-192CH-480V3P-V2 | LBTS | 192 | 480V3P | 10 | 5 | 0 | LBTS21642-10A | LBTS21642 | System-LBTS21642-0~5V-10/0.001/0/0A-192CH-480V3P-V2 Chassis Dimension (inch): 25W45D71H Single Phase Power Requirement: Voltage(VAC): 200~240 Max Power(VA): 1160 Max Current/Phase(A): 6 Circuit Breaker(A): 15 Three Phase Power Requirement: Voltage(VAC): 432~528 Max Power(VA): 25470 Max Current/Phase(A): 31 Circuit Breaker(A): 50 | Standing System | 3 | 8P5.08PHNX-F | 8P3.81PHNX-F | 333250 | 136858 | 48 | 48 | [6 empty] | YES | NO | NO | 0 | 0 | NO | NO | 2 | LBTS21642-10A 64CH | 3 |  |  |  | 95753
923580 | System-LBTS21324-0~5V-20/1/0.1/0.001A-32CH-32T(PT100)-208V3P-V2 | LBTS | 32 | 208V3P | 20 | 5 | 0 | LBTS21324-20A | LBTS21324 | System-LBTS21324-0~5V-20/1/0.1/0.001A-32CH-32T(PT100)-208V3P-V2 Chassis Dimension (inch): 25W45D71H Three Phase Power Requirement: Voltage(VAC): 188~228 Max Power(VA): 8860 Max Current/Phase(A): 26 Circuit Breaker(A): 30 | Standing System | 1 | 8P7.62PHNX-F | 8P3.81PHNX-F | 366098 | 136858 | 8 | 8 | 8P2.5PHNX-F |  | 16 |  |  |  | YES | NO | NO | 0 | 32 | YES | NO | 4 | LBTS21324-20A 32CH | 1 |  |  |  | 41468
923582 | System-LBTS21324-0~5V-20/1/0.1/0.001A-64CH-64T(PT100)-208V3P-V2 | LBTS | 64 | 208V3P | 20 | 5 | 0 | LBTS21324-20A | LBTS21324 | System-LBTS21324-0~5V-20/1/0.1/0.001A-64CH-64T(PT100)-208V3P-V2 Chassis Dimension (inch): 25W45D71H Three Phase Power Requirement: Voltage(VAC): 188~228 Max Power(VA): 17720 Max Current/Phase(A): 51 Circuit Breaker(A): 63 | Standing System | 2 | 8P7.62PHNX-F | 8P3.81PHNX-F | 366098 | 136858 | 16 | 16 | 8P2.5PHNX-F |  | 32 |  |  |  | YES | NO | NO | 0 | 64 | YES | NO | 4 | LBTS21324-20A 32CH | 2 |  |  |  | 73766
923584 | System-LBTS21324-0~5V-20/1/0.1/0.001A-96CH-96T(PT100)-208V3P-V2 | LBTS | 96 | 208V3P | 20 | 5 | 0 | LBTS21324-20A | LBTS21324 | System-LBTS21324-0~5V-20/1/0.1/0.001A-96CH-96T(PT100)-208V3P-V2 Chassis Dimension (inch): 25W45D71H Three Phase Power Requirement: Voltage(VAC): 188~228 Max Power(VA): 26580 Max Current/Phase(A): 77 Circuit Breaker(A): 100 | Standing System | 3 | 8P7.62PHNX-F | 8P3.81PHNX-F | 366098 | 136858 | 24 | 24 | 8P2.5PHNX-F |  | 48 |  |  |  | YES | NO | NO | 0 | 96 | YES | NO | 4 | LBTS21324-20A 32CH | 3 |  |  |  | 105581
923586 | System-LBTS21324-0~5V-20/1/0.1/0.001A-32CH-32T(PT100)-380V3P-V2 | LBTS | 32 | 380V3P | 20 | 5 | 0 | LBTS21324-20A | LBTS21324 | System-LBTS21324-0~5V-20/1/0.1/0.001A-32CH-32T(PT100)-380V3P-V2 Chassis Dimension (inch): 25W45D71H Single Phase Power Requirement: Voltage(VAC): 200~240 Max Power(VA): 370 Max Current/Phase(A): 2 Circuit Breaker(A): 15 Three Phase Power Requirement: Voltage(VAC): 342~418 Max Power(VA): 8490 Max Current/Phase(A): 13 Circuit Breaker(A): 20 | Standing System | 1 | 8P7.62PHNX-F | 8P3.81PHNX-F | 366098 | 136858 | 8 | 8 | 8P2.5PHNX-F |  | 16 |  |  |  | YES | NO | NO | 0 | 32 | YES | NO | 4 | LBTS21324-20A 32CH | 1 |  |  |  | 41727
923588 | System-LBTS21324-0~5V-20/1/0.1/0.001A-64CH-64T(PT100)-380V3P-V2 | LBTS | 64 | 380V3P | 20 | 5 | 0 | LBTS21324-20A | LBTS21324 | System-LBTS21324-0~5V-20/1/0.1/0.001A-64CH-64T(PT100)-380V3P-V2 Chassis Dimension (inch): 25W45D71H Single Phase Power Requirement: Voltage(VAC): 200~240 Max Power(VA): 740 Max Current/Phase(A): 4 Circuit Breaker(A): 15 Three Phase Power Requirement: Voltage(VAC): 342~418 Max Power(VA): 16980 Max Current/Phase(A): 26 Circuit Breaker(A): 30 | Standing System | 2 | 8P7.62PHNX-F | 8P3.81PHNX-F | 366098 | 136858 | 16 | 16 | 8P2.5PHNX-F |  | 32 |  |  |  | YES | NO | NO | 0 | 64 | YES | NO | 4 | LBTS21324-20A 32CH | 2 |  |  |  | 72954
923590 | System-LBTS21324-0~5V-20/1/0.1/0.001A-96CH-96T(PT100)-380V3P-V2 | LBTS | 96 | 380V3P | 20 | 5 | 0 | LBTS21324-20A | LBTS21324 | System-LBTS21324-0~5V-20/1/0.1/0.001A-96CH-96T(PT100)-380V3P-V2 Chassis Dimension (inch): 25W45D71H Single Phase Power Requirement: Voltage(VAC): 200~240 Max Power(VA): 1110 Max Current/Phase(A): 6 Circuit Breaker(A): 15 Three Phase Power Requirement: Voltage(VAC): 342~418 Max Power(VA): 25470 Max Current/Phase(A): 39 Circuit Breaker(A): 50 | Standing System | 3 | 8P7.62PHNX-F | 8P3.81PHNX-F | 366098 | 136858 | 24 | 24 | 8P2.5PHNX-F |  | 48 |  |  |  | YES | NO | NO | 0 | 96 | YES | NO | 4 | LBTS21324-20A 32CH | 3 |  |  |  | 105119
923592 | System-LBTS21324-0~5V-20/1/0.1/0.001A-32CH-32T(PT100)-480V3P-V2 | LBTS | 32 | 480V3P | 20 | 5 | 0 | LBTS21324-20A | LBTS21324 | System-LBTS21324-0~5V-20/1/0.1/0.001A-32CH-32T(PT100)-480V3P-V2 Chassis Dimension (inch): 25W45D71H Single Phase Power Requirement: Voltage(VAC): 200~240 Max Power(VA): 370 Max Current/Phase(A): 2 Circuit Breaker(A): 15 Three Phase Power Requirement: Voltage(VAC): 432~528 Max Power(VA): 8490 Max Current/Phase(A): 11 Circuit Breaker(A): 20 | Standing System | 1 | 8P7.62PHNX-F | 8P3.81PHNX-F | 366098 | 136858 | 8 | 8 | 8P2.5PHNX-F |  | 16 |  |  |  | YES | NO | NO | 0 | 32 | YES | NO | 4 | LBTS21324-20A 32CH | 1 |  |  |  | 41727
923594 | System-LBTS21324-0~5V-20/1/0.1/0.001A-64CH-64T(PT100)-480V3P-V2 | LBTS | 64 | 480V3P | 20 | 5 | 0 | LBTS21324-20A | LBTS21324 | System-LBTS21324-0~5V-20/1/0.1/0.001A-64CH-64T(PT100)-480V3P-V2 Chassis Dimension (inch): 25W45D71H Single Phase Power Requirement: Voltage(VAC): 200~240 Max Power(VA): 740 Max Current/Phase(A): 4 Circuit Breaker(A): 15 Three Phase Power Requirement: Voltage(VAC): 432~528 Max Power(VA): 16980 Max Current/Phase(A): 21 Circuit Breaker(A): 30 | Standing System | 2 | 8P7.62PHNX-F | 8P3.81PHNX-F | 366098 | 136858 | 16 | 16 | 8P2.5PHNX-F |  | 32 |  |  |  | YES | NO | NO | 0 | 64 | YES | NO | 4 | LBTS21324-20A 32CH | 2 |  |  |  | 72954
923596 | System-LBTS21324-0~5V-20/1/0.1/0.001A-96CH-96T(PT100)-480V3P-V2 | LBTS | 96 | 480V3P | 20 | 5 | 0 | LBTS21324-20A | LBTS21324 | System-LBTS21324-0~5V-20/1/0.1/0.001A-96CH-96T(PT100)-480V3P-V2 Chassis Dimension (inch): 25W45D71H Single Phase Power Requirement: Voltage(VAC): 200~240 Max Power(VA): 1110 Max Current/Phase(A): 6 Circuit Breaker(A): 15 Three Phase Power Requirement: Voltage(VAC): 432~528 Max Power(VA): 25470 Max Current/Phase(A): 31 Circuit Breaker(A): 50 | Standing System | 3 | 8P7.62PHNX-F | 8P3.81PHNX-F | 366098 | 136858 | 24 | 24 | 8P2.5PHNX-F |  | 48 |  |  |  | YES | NO | NO | 0 | 96 | YES | NO | 4 | LBTS21324-20A 32CH | 3 |  |  |  | 105119
923598 | System-LBTS21642-0~5V-10/0.001/0/0A-64CH-64T(PT100)-208V3P-V2 | LBTS | 64 | 208V3P | 10 | 5 | 0 | LBTS21642-10A | LBTS21642 | System-LBTS21642-0~5V-10/0.001/0/0A-64CH-64T(PT100)-208V3P-V2 Chassis Dimension (inch): 25W45D71H Three Phase Power Requirement: Voltage(VAC): 188~228 Max Power(VA): 8880 Max Current/Phase(A): 26 Circuit Breaker(A): 30 | Standing System | 1 | 8P5.08PHNX-F | 8P3.81PHNX-F | 333250 | 136858 | 16 | 16 | 8P2.5PHNX-F |  | 32 |  |  |  | YES | NO | NO | 0 | 64 | YES | NO | 2 | LBTS21642-10A 64CH | 1 |  |  |  | 46410
923600 | System-LBTS21642-0~5V-10/0.001/0/0A-128CH-128T(PT100)-208V3P-V2 | LBTS | 128 | 208V3P | 10 | 5 | 0 | LBTS21642-10A | LBTS21642 | System-LBTS21642-0~5V-10/0.001/0/0A-128CH-128T(PT100)-208V3P-V2 Chassis Dimension (inch): 25W45D71H Three Phase Power Requirement: Voltage(VAC): 188~228 Max Power(VA): 17760 Max Current/Phase(A): 51 Circuit Breaker(A): 63 | Standing System | 2 | 8P5.08PHNX-F | 8P3.81PHNX-F | 333250 | 136858 | 32 | 32 | 8P2.5PHNX-F |  | 64 |  |  |  | YES | NO | NO | 0 | 128 | YES | NO | 2 | LBTS21642-10A 64CH | 2 |  |  |  | 83650
923602 | System-LBTS21642-0~5V-10/0.001/0/0A-192CH-192T(PT100)-208V3P-V2 | LBTS | 192 | 208V3P | 10 | 5 | 0 | LBTS21642-10A | LBTS21642 | System-LBTS21642-0~5V-10/0.001/0/0A-192CH-192T(PT100)-208V3P-V2 Chassis Dimension (inch): 25W45D71H Three Phase Power Requirement: Voltage(VAC): 188~228 Max Power(VA): 26630 Max Current/Phase(A): 77 Circuit Breaker(A): 100 | Standing System | 3 | 8P5.08PHNX-F | 8P3.81PHNX-F | 333250 | 136858 | 48 | 48 | 8P2.5PHNX-F |  | 96 |  |  |  | YES | NO | NO | 0 | 192 | YES | NO | 2 | LBTS21642-10A 64CH | 3 |  |  |  | 120407
923604 | System-LBTS21642-0~5V-10/0.001/0/0A-64CH-64T(PT100)-380V3P-V2 | LBTS | 64 | 380V3P | 10 | 5 | 0 | LBTS21642-10A | LBTS21642 | System-LBTS21642-0~5V-10/0.001/0/0A-64CH-64T(PT100)-380V3P-V2 Chassis Dimension (inch): 25W45D71H Single Phase Power Requirement: Voltage(VAC): 200~240 Max Power(VA): 390 Max Current/Phase(A): 2 Circuit Breaker(A): 15 Three Phase Power Requirement: Voltage(VAC): 342~418 Max Power(VA): 8490 Max Current/Phase(A): 13 Circuit Breaker(A): 20 | Standing System | 1 | 8P5.08PHNX-F | 8P3.81PHNX-F | 333250 | 136858 | 16 | 16 | 8P2.5PHNX-F |  | 32 |  |  |  | YES | NO | NO | 0 | 64 | YES | NO | 2 | LBTS21642-10A 64CH | 1 |  |  |  | 46669
923606 | System-LBTS21642-0~5V-10/0.001/0/0A-128CH-128T(PT100)-380V3P-V2 | LBTS | 128 | 380V3P | 10 | 5 | 0 | LBTS21642-10A | LBTS21642 | System-LBTS21642-0~5V-10/0.001/0/0A-128CH-128T(PT100)-380V3P-V2 Chassis Dimension (inch): 25W45D71H Single Phase Power Requirement: Voltage(VAC): 200~240 Max Power(VA): 780 Max Current/Phase(A): 4 Circuit Breaker(A): 15 Three Phase Power Requirement: Voltage(VAC): 342~418 Max Power(VA): 16980 Max Current/Phase(A): 26 Circuit Breaker(A): 30 | Standing System | 2 | 8P5.08PHNX-F | 8P3.81PHNX-F | 333250 | 136858 | 32 | 32 | 8P2.5PHNX-F |  | 64 |  |  |  | YES | NO | NO | 0 | 128 | YES | NO | 2 | LBTS21642-10A 64CH | 2 |  |  |  | 82838
923608 | System-LBTS21642-0~5V-10/0.001/0/0A-192CH-192T(PT100)-380V3P-V2 | LBTS | 192 | 380V3P | 10 | 5 | 0 | LBTS21642-10A | LBTS21642 | System-LBTS21642-0~5V-10/0.001/0/0A-192CH-192T(PT100)-380V3P-V2 Chassis Dimension (inch): 25W45D71H Single Phase Power Requirement: Voltage(VAC): 200~240 Max Power(VA): 1160 Max Current/Phase(A): 6 Circuit Breaker(A): 15 Three Phase Power Requirement: Voltage(VAC): 342~418 Max Power(VA): 25470 Max Current/Phase(A): 39 Circuit Breaker(A): 50 | Standing System | 3 | 8P5.08PHNX-F | 8P3.81PHNX-F | 333250 | 136858 | 48 | 48 | 8P2.5PHNX-F |  | 96 |  |  |  | YES | NO | NO | 0 | 192 | YES | NO | 2 | LBTS21642-10A 64CH | 3 |  |  |  | 119945
923610 | System-LBTS21642-0~5V-10/0.001/0/0A-64CH-64T(PT100)-480V3P-V2 | LBTS | 64 | 480V3P | 10 | 5 | 0 | LBTS21642-10A | LBTS21642 | System-LBTS21642-0~5V-10/0.001/0/0A-64CH-64T(PT100)-480V3P-V2 Chassis Dimension (inch): 25W45D71H Single Phase Power Requirement: Voltage(VAC): 200~240 Max Power(VA): 390 Max Current/Phase(A): 2 Circuit Breaker(A): 15 Three Phase Power Requirement: Voltage(VAC): 432~528 Max Power(VA): 8490 Max Current/Phase(A): 11 Circuit Breaker(A): 20 | Standing System | 1 | 8P5.08PHNX-F | 8P3.81PHNX-F | 333250 | 136858 | 16 | 16 | 8P2.5PHNX-F |  | 32 |  |  |  | YES | NO | NO | 0 | 64 | YES | NO | 2 | LBTS21642-10A 64CH | 1 |  |  |  | 46669
923612 | System-LBTS21642-0~5V-10/0.001/0/0A-128CH-128T(PT100)-480V3P-V2 | LBTS | 128 | 480V3P | 10 | 5 | 0 | LBTS21642-10A | LBTS21642 | System-LBTS21642-0~5V-10/0.001/0/0A-128CH-128T(PT100)-480V3P-V2 Chassis Dimension (inch): 25W45D71H Single Phase Power Requirement: Voltage(VAC): 200~240 Max Power(VA): 780 Max Current/Phase(A): 4 Circuit Breaker(A): 15 Three Phase Power Requirement: Voltage(VAC): 432~528 Max Power(VA): 16980 Max Current/Phase(A): 21 Circuit Breaker(A): 30 | Standing System | 2 | 8P5.08PHNX-F | 8P3.81PHNX-F | 333250 | 136858 | 32 | 32 | 8P2.5PHNX-F |  | 64 |  |  |  | YES | NO | NO | 0 | 128 | YES | NO | 2 | LBTS21642-10A 64CH | 2 |  |  |  | 82838
923614 | System-LBTS21642-0~5V-10/0.001/0/0A-192CH-192T(PT100)-480V3P-V2 | LBTS | 192 | 480V3P | 10 | 5 | 0 | LBTS21642-10A | LBTS21642 | System-LBTS21642-0~5V-10/0.001/0/0A-192CH-192T(PT100)-480V3P-V2 Chassis Dimension (inch): 25W45D71H Single Phase Power Requirement: Voltage(VAC): 200~240 Max Power(VA): 1160 Max Current/Phase(A): 6 Circuit Breaker(A): 15 Three Phase Power Requirement: Voltage(VAC): 432~528 Max Power(VA): 25470 Max Current/Phase(A): 31 Circuit Breaker(A): 50 | Standing System | 3 | 8P5.08PHNX-F | 8P3.81PHNX-F | 333250 | 136858 | 48 | 48 | 8P2.5PHNX-F |  | 96 |  |  |  | YES | NO | NO | 0 | 192 | YES | NO | 2 | LBTS21642-10A 64CH | 3 |  |  |  | 119945
923616 | System-LBTS21324-0~5V-10/1/0.1/0.001A-32CH-220V1P-V2 | LBTS | 32 | 220V1P | 10 | 5 | 0 | LBTS21324-10A | LBTS21324 | System-LBTS21324-0~5V-10/1/0.1/0.001A-32CH-220V1P-V2 Chassis Dimension (inch): 25W45D71H Single Phase Power Requirement: Voltage(VAC): 200~240 Max Power(VA): 3280 Max Current/Phase(A): 15 Circuit Breaker(A): 20 | Standing System | 1 | 8P7.62PHNX-F | 8P3.81PHNX-F | 366098 | 136858 | 8 | 8 | [6 empty] | YES | NO | NO | 0 | 0 | NO | NO | 4 | LBTS21324-10A 32CH | 1 |  |  |  | 33180
923622 | System-LBTS21324-0~5V-10/1/0.1/0.001A-96CH-208V3P-V2 | LBTS | 96 | 208V3P | 10 | 5 | 0 | LBTS21324-10A | LBTS21324 | System-LBTS21324-0~5V-10/1/0.1/0.001A-96CH-208V3P-V2 Chassis Dimension (inch): 25W45D71H Three Phase Power Requirement: Voltage(VAC): 188~228 Max Power(VA): 9820 Max Current/Phase(A): 29 Circuit Breaker(A): 50 | Standing System | 3 | 8P7.62PHNX-F | 8P3.81PHNX-F | 366098 | 136858 | 24 | 24 | [6 empty] | YES | NO | NO | 0 | 0 | NO | NO | 4 | LBTS21324-10A 32CH | 3 |  |  |  | 80598
923624 | System-LBTS21324-0~5V-10/1/0.1/0.001A-96CH-380V3P(N)-V2 | LBTS | 96 | 380V3P | 10 | 5 | 0 | LBTS21324-10A | LBTS21324 | System-LBTS21324-0~5V-10/1/0.1/0.001A-96CH-380V3P(N)-V2 Chassis Dimension (inch): 25W45D71H Three Phase Power Requirement: Voltage(VAC): 342~418 Max Power(VA): 9820 Max Current/Phase(A): 18 Circuit Breaker(A): 20 *Neutral Line Required | Standing System | 3 | 8P7.62PHNX-F | 8P3.81PHNX-F | 366098 | 136858 | 24 | 24 | [6 empty] | YES | NO | NO | 0 | 0 | NO | NO | 4 | LBTS21324-10A 32CH | 3 |  |  |  | 79520
923630 | System-LBTS21324-0~5V-10/1/0.1/0.001A-32CH-32V-32T(PT100)-220V1P-V2 | LBTS | 32 | 220V1P | 10 | 5 | 0 | LBTS21324-10A | LBTS21324 | System-LBTS21324-0~5V-10/1/0.1/0.001A-32CH-32V-32T(PT100)-220V1P-V2 Chassis Dimension (inch): 25W45D71H Single Phase Power Requirement: Voltage(VAC): 200~240 Max Power(VA): 3280 Max Current/Phase(A): 15 Circuit Breaker(A): 20 | Standing System | 1 | 8P7.62PHNX-F | 8P3.81PHNX-F | 366098 | 136858 | 8 | 8 | 8P2.5PHNX-F | 8P3.81WAGO-F | 16 | 8 |  |  | YES | NO | NO | 32 | 32 | YES | NO | 4 | LBTS21324-10A 32CH | 1 |  |  |  | 39228
923636 | System-LBTS21324-0~5V-10/1/0.1/0.001A-96CH-96V-96T(PT100)-208V3P-V2 | LBTS | 96 | 208V3P | 10 | 5 | 0 | LBTS21324-10A | LBTS21324 | System-LBTS21324-0~5V-10/1/0.1/0.001A-96CH-96V-96T(PT100)-208V3P-V2 Chassis Dimension (inch): 25W45D71H Three Phase Power Requirement: Voltage(VAC): 188~228 Max Power(VA): 9820 Max Current/Phase(A): 29 Circuit Breaker(A): 50 | Standing System | 3 | 8P7.62PHNX-F | 8P3.81PHNX-F | 366098 | 136858 | 24 | 24 | 8P2.5PHNX-F | 8P3.81WAGO-F | 48 | 24 |  |  | YES | NO | NO | 96 | 96 | YES | NO | 4 | LBTS21324-10A 32CH | 3 |  |  |  | 98742
923638 | System-LBTS21324-0~5V-10/1/0.1/0.001A-96CH-96V-96T(PT100)-380V3P(N)-V2 | LBTS | 96 | 380V3P | 10 | 5 | 0 | LBTS21324-10A | LBTS21324 | System-LBTS21324-0~5V-10/1/0.1/0.001A-96CH-96V-96T(PT100)-380V3P(N)-V2 Chassis Dimension (inch): 25W45D71H Three Phase Power Requirement: Voltage(VAC): 342~418 Max Power(VA): 9820 Max Current/Phase(A): 18 Circuit Breaker(A): 20 *Neutral Line Required | Standing System | 3 | 8P7.62PHNX-F | 8P3.81PHNX-F | 366098 | 136858 | 24 | 24 | 8P2.5PHNX-F | 8P3.81WAGO-F | 48 | 24 |  |  | YES | NO | NO | 96 | 96 | YES | NO | 4 | LBTS21324-10A 32CH | 3 |  |  |  | 97664
923644 | System-LBTS21642-(-5)~5V-1/0.001/0/0A-64CH-220V1P-V2 | LBTS | 64 | 220V1P | 1 | 5 | -5 | LBTS21642-1A | LBTS21642 | System-LBTS21642-(-5)~5V-1/0.001/0/0A-64CH-220V1P-V2 Chassis Dimension (inch): 25W45D71H Single Phase Power Requirement: Voltage(VAC): 200~240 Max Power(VA): 840 Max Current/Phase(A): 4 Circuit Breaker(A): 15 | Standing System | 1 | 8P5.08PHNX-F | 8P3.81PHNX-F | 333250 | 136858 | 16 | 16 | [6 empty] | YES | NO | NO | 0 | 0 | NO | NO | 2 | LBTS21642-1A 64CH | 1 |  |  |  | 30156
923646 | System-LBTS21642-(-5)~5V-1/0.001/0/0A-128CH-220V1P-V2 | LBTS | 128 | 220V1P | 1 | 5 | -5 | LBTS21642-1A | LBTS21642 | System-LBTS21642-(-5)~5V-1/0.001/0/0A-128CH-220V1P-V2 Chassis Dimension (inch): 25W45D71H Single Phase Power Requirement: Voltage(VAC): 200~240 Max Power(VA): 1670 Max Current/Phase(A): 8 Circuit Breaker(A): 15 | Standing System | 2 | 8P5.08PHNX-F | 8P3.81PHNX-F | 333250 | 136858 | 32 | 32 | [6 empty] | YES | NO | NO | 0 | 0 | NO | NO | 2 | LBTS21642-1A 64CH | 2 |  |  |  | 50225
923648 | System-LBTS21642-(-5)~5V-1/0.001/0/0A-192CH-220V1P-V2 | LBTS | 192 | 220V1P | 1 | 5 | -5 | LBTS21642-1A | LBTS21642 | System-LBTS21642-(-5)~5V-1/0.001/0/0A-192CH-220V1P-V2 Chassis Dimension (inch): 25W45D71H Single Phase Power Requirement: Voltage(VAC): 200~240 Max Power(VA): 2500 Max Current/Phase(A): 12 Circuit Breaker(A): 15 | Standing System | 3 | 8P5.08PHNX-F | 8P3.81PHNX-F | 333250 | 136858 | 48 | 48 | [6 empty] | YES | NO | NO | 0 | 0 | NO | NO | 2 | LBTS21642-1A 64CH | 3 |  |  |  | 70294
923650 | System-LBTS21642-(-5)~5V-1/0.001/0/0A-256CH-220V1P-V2 | LBTS | 256 | 220V1P | 1 | 5 | -5 | LBTS21642-1A | LBTS21642 | System-LBTS21642-(-5)~5V-1/0.001/0/0A-256CH-220V1P-V2 Chassis Dimension (inch): 25W45D71H Single Phase Power Requirement: Voltage(VAC): 200~240 Max Power(VA): 3330 Max Current/Phase(A): 16 Circuit Breaker(A): 20 | Standing System | 4 | 8P5.08PHNX-F | 8P3.81PHNX-F | 333250 | 136858 | 64 | 64 | [6 empty] | YES | NO | NO | 0 | 0 | NO | NO | 2 | LBTS21642-1A 64CH | 4 |  |  |  | 90363
923652 | System-LBTS21642-(-5)~5V-1/0.001/0/0A-64CH-64T(PT100)-220V1P-V2 | LBTS | 64 | 220V1P | 1 | 5 | -5 | LBTS21642-1A | LBTS21642 | System-LBTS21642-(-5)~5V-1/0.001/0/0A-64CH-64T(PT100)-220V1P-V2 Chassis Dimension (inch): 25W45D71H Single Phase Power Requirement: Voltage(VAC): 200~240 Max Power(VA): 840 Max Current/Phase(A): 4 Circuit Breaker(A): 15 | Standing System | 1 | 8P5.08PHNX-F | 8P3.81PHNX-F | 333250 | 136858 | 16 | 16 | 8P2.5PHNX-F |  | 32 |  |  |  | YES | NO | NO | 0 | 64 | YES | NO | 2 | LBTS21642-1A 64CH | 1 |  |  |  | 38220
923654 | System-LBTS21642-(-5)~5V-1/0.001/0/0A-128CH-128T(PT100)-220V1P-V2 | LBTS | 128 | 220V1P | 1 | 5 | -5 | LBTS21642-1A | LBTS21642 | System-LBTS21642-(-5)~5V-1/0.001/0/0A-128CH-128T(PT100)-220V1P-V2 Chassis Dimension (inch): 25W45D71H Single Phase Power Requirement: Voltage(VAC): 200~240 Max Power(VA): 1670 Max Current/Phase(A): 8 Circuit Breaker(A): 15 | Standing System | 2 | 8P5.08PHNX-F | 8P3.81PHNX-F | 333250 | 136858 | 32 | 32 | 8P2.5PHNX-F |  | 64 |  |  |  | YES | NO | NO | 0 | 128 | YES | NO | 2 | LBTS21642-1A 64CH | 2 |  |  |  | 66353
923656 | System-LBTS21642-(-5)~5V-1/0.001/0/0A-192CH-192T(PT100)-220V1P-V2 | LBTS | 192 | 220V1P | 1 | 5 | -5 | LBTS21642-1A | LBTS21642 | System-LBTS21642-(-5)~5V-1/0.001/0/0A-192CH-192T(PT100)-220V1P-V2 Chassis Dimension (inch): 25W45D71H Single Phase Power Requirement: Voltage(VAC): 200~240 Max Power(VA): 2500 Max Current/Phase(A): 12 Circuit Breaker(A): 15 | Standing System | 3 | 8P5.08PHNX-F | 8P3.81PHNX-F | 333250 | 136858 | 48 | 48 | 8P2.5PHNX-F |  | 96 |  |  |  | YES | NO | NO | 0 | 192 | YES | NO | 2 | LBTS21642-1A 64CH | 3 |  |  |  | 94486
923658 | System-LBTS21642-(-5)~5V-1/0.001/0/0A-256CH-256T(PT100)-220V1P-V2 | LBTS | 256 | 220V1P | 1 | 5 | -5 | LBTS21642-1A | LBTS21642 | System-LBTS21642-(-5)~5V-1/0.001/0/0A-256CH-256T(PT100)-220V1P-V2 Chassis Dimension (inch): 25W45D71H Single Phase Power Requirement: Voltage(VAC): 200~240 Max Power(VA): 3330 Max Current/Phase(A): 16 Circuit Breaker(A): 20 | Standing System | 4 | 8P5.08PHNX-F | 8P3.81PHNX-F | 333250 | 136858 | 64 | 64 | 8P2.5PHNX-F |  | 128 |  |  |  | YES | NO | NO | 0 | 256 | YES | NO | 2 | LBTS21642-1A 64CH | 4 |  |  |  | 122619
923660 | System-LBTS21324-0~5V-10/1/0.1/0.001A-64CH-208V3P-V2 | LBTS | 64 | 208V3P | 10 | 5 | 0 | LBTS21324-10A | LBTS21324 | System-LBTS21324-0~5V-10/1/0.1/0.001A-64CH-208V3P-V2 Chassis Dimension (inch): 25W45D71H Three Phase Power Requirement: Voltage(VAC): 188~228 Max Power(VA): 9080 Max Current/Phase(A): 27 Circuit Breaker(A): 30 | Standing System | 2 | 8P7.62PHNX-F | 8P3.81PHNX-F | 366098 | 136858 | 16 | 16 | [6 empty] | YES | NO | NO | 0 | 0 | NO | NO | 4 | LBTS21324-10A 32CH | 2 |  |  |  | 53354
923662 | System-LBTS21324-0~5V-10/1/0.1/0.001A-128CH-208V3P-V2 | LBTS | 128 | 208V3P | 10 | 5 | 0 | LBTS21324-10A | LBTS21324 | System-LBTS21324-0~5V-10/1/0.1/0.001A-128CH-208V3P-V2 Chassis Dimension (inch): 25W45D71H Three Phase Power Requirement: Voltage(VAC): 188~228 Max Power(VA): 18150 Max Current/Phase(A): 53 Circuit Breaker(A): 63 | Standing System | 4 | 8P7.62PHNX-F | 8P3.81PHNX-F | 366098 | 136858 | 32 | 32 | [6 empty] | YES | NO | NO | 0 | 0 | NO | NO | 4 | LBTS21324-10A 32CH | 4 |  |  |  | 97538
923664 | System-LBTS21324-0~5V-10/1/0.1/0.001A-64CH-380V3P-V2 | LBTS | 64 | 380V3P | 10 | 5 | 0 | LBTS21324-10A | LBTS21324 | System-LBTS21324-0~5V-10/1/0.1/0.001A-64CH-380V3P-V2 Chassis Dimension (inch): 25W45D71H Single Phase Power Requirement: Voltage(VAC): 200~240 Max Power(VA): 590 Max Current/Phase(A): 3 Circuit Breaker(A): 15 Three Phase Power Requirement: Voltage(VAC): 342~418 Max Power(VA): 8490 Max Current/Phase(A): 13 Circuit Breaker(A): 20 | Standing System | 2 | 8P7.62PHNX-F | 8P3.81PHNX-F | 366098 | 136858 | 16 | 16 | [6 empty] | YES | NO | NO | 0 | 0 | NO | NO | 4 | LBTS21324-10A 32CH | 2 |  |  |  | 53613
923666 | System-LBTS21324-0~5V-10/1/0.1/0.001A-128CH-380V3P-V2 | LBTS | 128 | 380V3P | 10 | 5 | 0 | LBTS21324-10A | LBTS21324 | System-LBTS21324-0~5V-10/1/0.1/0.001A-128CH-380V3P-V2 Chassis Dimension (inch): 25W45D71H Single Phase Power Requirement: Voltage(VAC): 200~240 Max Power(VA): 1170 Max Current/Phase(A): 6 Circuit Breaker(A): 15 Three Phase Power Requirement: Voltage(VAC): 342~418 Max Power(VA): 16980 Max Current/Phase(A): 26 Circuit Breaker(A): 30 | Standing System | 4 | 8P7.62PHNX-F | 8P3.81PHNX-F | 366098 | 136858 | 32 | 32 | [6 empty] | YES | NO | NO | 0 | 0 | NO | NO | 4 | LBTS21324-10A 32CH | 4 |  |  |  | 96726
923668 | System-LBTS21324-0~5V-10/1/0.1/0.001A-64CH-480V3P-V2 | LBTS | 64 | 480V3P | 10 | 5 | 0 | LBTS21324-10A | LBTS21324 | System-LBTS21324-0~5V-10/1/0.1/0.001A-64CH-480V3P-V2 Chassis Dimension (inch): 25W45D71H Single Phase Power Requirement: Voltage(VAC): 200~240 Max Power(VA): 590 Max Current/Phase(A): 3 Circuit Breaker(A): 15 Three Phase Power Requirement: Voltage(VAC): 432~528 Max Power(VA): 8490 Max Current/Phase(A): 11 Circuit Breaker(A): 20 | Standing System | 2 | 8P7.62PHNX-F | 8P3.81PHNX-F | 366098 | 136858 | 16 | 16 | [6 empty] | YES | NO | NO | 0 | 0 | NO | NO | 4 | LBTS21324-10A 32CH | 2 |  |  |  | 53613
923670 | System-LBTS21324-0~5V-10/1/0.1/0.001A-128CH-480V3P-V2 | LBTS | 128 | 480V3P | 10 | 5 | 0 | LBTS21324-10A | LBTS21324 | System-LBTS21324-0~5V-10/1/0.1/0.001A-128CH-480V3P-V2 Chassis Dimension (inch): 25W45D71H Single Phase Power Requirement: Voltage(VAC): 200~240 Max Power(VA): 1170 Max Current/Phase(A): 6 Circuit Breaker(A): 15 Three Phase Power Requirement: Voltage(VAC): 432~528 Max Power(VA): 16980 Max Current/Phase(A): 21 Circuit Breaker(A): 30 | Standing System | 4 | 8P7.62PHNX-F | 8P3.81PHNX-F | 366098 | 136858 | 32 | 32 | [6 empty] | YES | NO | NO | 0 | 0 | NO | NO | 4 | LBTS21324-10A 32CH | 4 |  |  |  | 96726
923672 | System-LBTS21324-0~5V-10/1/0.1/0.001A-64CH-64V-64T(PT100)-208V3P-V2 | LBTS | 64 | 208V3P | 10 | 5 | 0 | LBTS21324-10A | LBTS21324 | System-LBTS21324-0~5V-10/1/0.1/0.001A-64CH-64V-64T(PT100)-208V3P-V2 Chassis Dimension (inch): 25W45D71H Three Phase Power Requirement: Voltage(VAC): 188~228 Max Power(VA): 9080 Max Current/Phase(A): 27 Circuit Breaker(A): 30 | Standing System | 2 | 8P7.62PHNX-F | 8P3.81PHNX-F | 366098 | 136858 | 16 | 16 | 8P2.5PHNX-F | 8P3.81WAGO-F | 32 | 16 |  |  | YES | NO | NO | 64 | 64 | YES | NO | 4 | LBTS21324-10A 32CH | 2 |  |  |  | 65450
923674 | System-LBTS21324-0~5V-10/1/0.1/0.001A-128CH-128V-128T(PT100)-208V3P-V2 | LBTS | 128 | 208V3P | 10 | 5 | 0 | LBTS21324-10A | LBTS21324 | System-LBTS21324-0~5V-10/1/0.1/0.001A-128CH-128V-128T(PT100)-208V3P-V2 Chassis Dimension (inch): 25W45D71H Three Phase Power Requirement: Voltage(VAC): 188~228 Max Power(VA): 19764 (on208V) Max Current/Phase(A): 56 Circuit Breaker(A): 80 | Standing System | 4 | 8P7.62PHNX-F | 8P3.81PHNX-F | 366098 | 136858 | 32 | 32 | 8P2.5PHNX-F | 8P3.81WAGO-F | 64 | 32 |  |  | YES | NO | NO | 128 | 128 | YES | NO | 4 | LBTS21324-10A 32CH | 4 |  |  |  | 121730
923676 | System-LBTS21324-0~5V-10/1/0.1/0.001A-64CH-64V-64T(PT100)-380V3P-V2 | LBTS | 64 | 380V3P | 10 | 5 | 0 | LBTS21324-10A | LBTS21324 | System-LBTS21324-0~5V-10/1/0.1/0.001A-64CH-64V-64T(PT100)-380V3P-V2 Chassis Dimension (inch): 25W45D71H Single Phase Power Requirement: Voltage(VAC): 200~240 Max Power(VA): 590 Max Current/Phase(A): 3 Circuit Breaker(A): 15 Three Phase Power Requirement: Voltage(VAC): 342~418 Max Power(VA): 8490 Max Current/Phase(A): 13 Circuit Breaker(A): 20 | Standing System | 2 | 8P7.62PHNX-F | 8P3.81PHNX-F | 366098 | 136858 | 16 | 16 | 8P2.5PHNX-F | 8P3.81WAGO-F | 32 | 16 |  |  | YES | NO | NO | 64 | 64 | YES | NO | 4 | LBTS21324-10A 32CH | 2 |  |  |  | 65709
923678 | System-LBTS21324-0~5V-10/1/0.1/0.001A-128CH-128V-128T(PT100)-380V3P-V2 | LBTS | 128 | 380V3P | 10 | 5 | 0 | LBTS21324-10A | LBTS21324 | System-LBTS21324-0~5V-10/1/0.1/0.001A-128CH-128V-128T(PT100)-380V3P-V2 Chassis Dimension (inch): 25W45D71H Single Phase Power Requirement: Voltage(VAC): 200~240 Max Power(VA): 1170 Max Current/Phase(A): 6 Circuit Breaker(A): 15 Three Phase Power Requirement: Voltage(VAC): 342~418 Max Power(VA): 16980 Max Current/Phase(A): 26 Circuit Breaker(A): 30 | Standing System | 4 | 8P7.62PHNX-F | 8P3.81PHNX-F | 366098 | 136858 | 32 | 32 | 8P2.5PHNX-F | 8P3.81WAGO-F | 64 | 32 |  |  | YES | NO | NO | 128 | 128 | YES | NO | 4 | LBTS21324-10A 32CH | 4 |  |  |  | 120918
923680 | System-LBTS21324-0~5V-10/1/0.1/0.001A-64CH-64V-64T(PT100)-480V3P-V2 | LBTS | 64 | 480V3P | 10 | 5 | 0 | LBTS21324-10A | LBTS21324 | System-LBTS21324-0~5V-10/1/0.1/0.001A-64CH-64V-64T(PT100)-480V3P-V2 Chassis Dimension (inch): 25W45D71H Single Phase Power Requirement: Voltage(VAC): 200~240 Max Power(VA): 590 Max Current/Phase(A): 3 Circuit Breaker(A): 15 Three Phase Power Requirement: Voltage(VAC): 432~528 Max Power(VA): 8490 Max Current/Phase(A): 11 Circuit Breaker(A): 20 | Standing System | 2 | 8P7.62PHNX-F | 8P3.81PHNX-F | 366098 | 136858 | 16 | 16 | 8P2.5PHNX-F | 8P3.81WAGO-F | 32 | 16 |  |  | YES | NO | NO | 64 | 64 | YES | NO | 4 | LBTS21324-10A 32CH | 2 |  |  |  | 65709
923682 | System-LBTS21324-0~5V-10/1/0.1/0.001A-128CH-128V-128T(PT100)-480V3P-V2 | LBTS | 128 | 480V3P | 10 | 5 | 0 | LBTS21324-10A | LBTS21324 | System-LBTS21324-0~5V-10/1/0.1/0.001A-128CH-128V-128T(PT100)-480V3P-V2 Chassis Dimension (inch): 25W45D71H Single Phase Power Requirement: Voltage(VAC): 200~240 Max Power(VA): 1170 Max Current/Phase(A): 6 Circuit Breaker(A): 15 Three Phase Power Requirement: Voltage(VAC): 432~528 Max Power(VA): 16980 Max Current/Phase(A): 21 Circuit Breaker(A): 30 | Standing System | 4 | 8P7.62PHNX-F | 8P3.81PHNX-F | 366098 | 136858 | 32 | 32 | 8P2.5PHNX-F | 8P3.81WAGO-F | 64 | 32 |  |  | YES | NO | NO | 128 | 128 | YES | NO | 4 | LBTS21324-10A 32CH | 4 |  |  |  | 120918
923684 | System-LBTS21324-(-5)~5V-5/1/0.1/0.001A-64CH-220V1P-V2 | LBTS | 64 | 220V1P | 10 | 5 | -5 | LBTS21324-5A | LBTS21324 | System-LBTS21324-(-5)~5V-5/1/0.1/0.001A-64CH-220V1P-V2 Chassis Dimension (inch): 25W45D71H Single Phase Power Requirement: Voltage(VAC): 200~240 Max Power(VA): 3490 Max Current/Phase(A): 16 Circuit Breaker(A): 20 | Standing System | 2 | 8P7.62PHNX-F | 8P3.81PHNX-F | 366098 | 136858 | 16 | 16 | [6 empty] | YES | NO | NO | 0 | 0 | NO | NO | 4 | LBTS21324-5A 64CH | 1 |  |  |  | 49686
923686 | System-LBTS21324-(-5)~5V-5/1/0.1/0.001A-128CH-208V3P-V2 | LBTS | 128 | 208V3P | 10 | 5 | -5 | LBTS21324-5A | LBTS21324 | System-LBTS21324-(-5)~5V-5/1/0.1/0.001A-128CH-208V3P-V2 Chassis Dimension (inch): 25W45D71H Three Phase Power Requirement: Voltage(VAC): 188~228 Max Power(VA): 6980 Max Current/Phase(A): 25 Circuit Breaker(A): 30 | Standing System | 4 | 8P7.62PHNX-F | 8P3.81PHNX-F | 366098 | 136858 | 32 | 32 | [6 empty] | YES | NO | NO | 0 | 0 | NO | NO | 4 | LBTS21324-5A 64CH | 2 |  |  |  | 89509
923688 | System-LBTS21324-(-5)~5V-5/1/0.1/0.001A-128CH-380V3P(N)-V2 | LBTS | 128 | 380V3P | 10 | 5 | -5 | LBTS21324-5A | LBTS21324 | System-LBTS21324-(-5)~5V-5/1/0.1/0.001A-128CH-380V3P(N)-V2 Chassis Dimension (inch): 25W45D71H Three Phase Power Requirement: Voltage(VAC): 342~418 Max Power(VA): 6980 Max Current/Phase(A): 14 Circuit Breaker(A): 20 *Neutral Line Required | Standing System | 4 | 8P7.62PHNX-F | 8P3.81PHNX-F | 366098 | 136858 | 32 | 32 | [6 empty] | YES | NO | NO | 0 | 0 | NO | NO | 4 | LBTS21324-5A 64CH | 2 |  |  |  | 89439
923690 | System-LBTS21324-(-5)~5V-5/1/0.1/0.001A-64CH-64V-64T(PT100)-220V1P-V2 | LBTS | 64 | 220V1P | 10 | 5 | -5 | LBTS21324-5A | LBTS21324 | System-LBTS21324-(-5)~5V-5/1/0.1/0.001A-64CH-64V-64T(PT100)-220V1P-V2 Chassis Dimension (inch): 25W45D71H Single Phase Power Requirement: Voltage(VAC): 200~240 Max Power(VA): 3490 Max Current/Phase(A): 16 Circuit Breaker(A): 20 | Standing System | 2 | 8P7.62PHNX-F | 8P3.81PHNX-F | 366098 | 136858 | 16 | 16 | 8P2.5PHNX-F | 8P3.81WAGO-F | 32 | 16 |  |  | YES | NO | NO | 64 | 64 | YES | NO | 4 | LBTS21324-5A 64CH | 1 |  |  |  | 61782
923692 | System-LBTS21324-(-5)~5V-5/1/0.1/0.001A-128CH-128V-128T(PT100)-208V3P-V2 | LBTS | 128 | 208V3P | 5 | 5 | -5 | LBTS21324-5A | LBTS21324 | System-LBTS21324-(-5)~5V-5/1/0.1/0.001A-128CH-128V-128T(PT100)-208V3P-V2 Chassis Dimension (inch): 25W45D71H Three Phase Power Requirement: Voltage(VAC): 188~228 Max Power(VA): 6980 Max Current/Phase(A): 25 Circuit Breaker(A): 30 | Standing System | 4 | 8P7.62PHNX-F | 8P3.81PHNX-F | 366098 | 136858 | 32 | 32 | 8P2.5PHNX-F | 8P3.81WAGO-F | 64 | 32 |  |  | YES | NO | NO | 128 | 128 | YES | NO | 4 | LBTS21324-5A 64CH | 2 |  |  |  | 113701
923694 | System-LBTS21324-(-5)~5V-5/1/0.1/0.001A-128CH-128V-128T(PT100)-380V3P(N)-V2 | LBTS | 128 | 380V3P | 5 | 5 | -5 | LBTS21324-5A | LBTS21324 | System-LBTS21324-(-5)~5V-5/1/0.1/0.001A-128CH-128V-128T(PT100)-380V3P(N)-V2 Chassis Dimension (inch): 25W45D71H Three Phase Power Requirement: Voltage(VAC): 342~418 Max Power(VA): 6980 Max Current/Phase(A): 14 Circuit Breaker(A): 20 *Neutral Line Required | Standing System | 4 | 8P7.62PHNX-F | 8P3.81PHNX-F | 366098 | 136858 | 32 | 32 | 8P2.5PHNX-F | 8P3.81WAGO-F | 64 | 32 |  |  | YES | NO | NO | 128 | 128 | YES | NO | 4 | LBTS21324-5A 64CH | 2 |  |  |  | 113631
923696 | System-LBTS21324-(-5)~5V-1/0.1/0.01/0.001A-64CH-220V1P-V2 | LBTS | 64 | 220V1P | 1 | 5 | -5 | LBTS21324-1A | LBTS21324 | System-LBTS21324-(-5)~5V-1/0.1/0.01/0.001A-64CH-220V1P-V2 Chassis Dimension (inch): 25W45D71H Single Phase Power Requirement: Voltage(VAC): 200~240 Max Power(VA): 1030 Max Current/Phase(A): 5 Circuit Breaker(A): 15 | Standing System | 2 | 8P7.62PHNX-F | 8P3.81PHNX-F | 366098 | 136858 | 16 | 16 | [6 empty] | YES | NO | NO | 0 | 0 | NO | NO | 4 | LBTS21324-1A 64CH | 1 |  |  |  | 44037
923698 | System-LBTS21324-(-5)~5V-1/0.1/0.01/0.001A-128CH-220V1P-V2 | LBTS | 128 | 220V1P | 1 | 5 | -5 | LBTS21324-1A | LBTS21324 | System-LBTS21324-(-5)~5V-1/0.1/0.01/0.001A-128CH-220V1P-V2 Chassis Dimension (inch): 25W45D71H Single Phase Power Requirement: Voltage(VAC): 200~240 Max Power(VA): 2060 Max Current/Phase(A): 14 Circuit Breaker(A): 16 | Standing System | 4 | 8P7.62PHNX-F | 8P3.81PHNX-F | 366098 | 136858 | 32 | 32 | [6 empty] | YES | NO | NO | 0 | 0 | NO | NO | 4 | LBTS21324-1A 64CH | 2 |  |  |  | 77987
923700 | System-LBTS21324-(-5)~5V-1/0.1/0.01/0.001A-64CH-64V-64T(PT100)-220V1P-V2 | LBTS | 64 | 220V1P | 1 | 5 | -5 | LBTS21324-1A | LBTS21324 | System-LBTS21324-(-5)~5V-1/0.1/0.01/0.001A-64CH-64V-64T(PT100)-220V1P-V2 Chassis Dimension (inch): 25W45D71H Single Phase Power Requirement: Voltage(VAC): 200~240 Max Power(VA): 1030 Max Current/Phase(A): 5 Circuit Breaker(A): 15 | Standing System | 2 | 8P7.62PHNX-F | 8P3.81PHNX-F | 366098 | 136858 | 16 | 16 | 8P2.5PHNX-F | 8P3.81WAGO-F | 32 | 16 |  |  | YES | NO | NO | 64 | 64 | YES | NO | 4 | LBTS21324-1A 64CH | 1 |  |  |  | 56133
923702 | System-LBTS21324-(-5)~5V-1/0.1/0.01/0.001A-128CH-128V-128T(PT100)-220V1P-V2 | LBTS | 128 | 220V1P | 1 | 5 | -5 | LBTS21324-1A | LBTS21324 | System-LBTS21324-(-5)~5V-1/0.1/0.01/0.001A-128CH-128V-128T(PT100)-220V1P-V2 Chassis Dimension (inch): 25W45D71H Single Phase Power Requirement: Voltage(VAC): 200~240 Max Power(VA): 2060 Max Current/Phase(A): 10 Circuit Breaker(A): 15 | Standing System | 4 | 8P7.62PHNX-F | 8P3.81PHNX-F | 366098 | 136858 | 32 | 32 | 8P2.5PHNX-F | 8P3.81WAGO-F | 64 | 32 |  |  | YES | NO | NO | 128 | 128 | YES | NO | 4 | LBTS21324-1A 64CH | 2 |  |  |  | 102179
923716 | SYSTEM-RBT41162H-(2~6)V-100A/25A-0.6KW32CH-19.2KW-(340~520)V3P/(200~240)V1P-Expandable | RBT4 | 32 |  | 100 | 6 | 2 | RBT4 6V 100A | RBT4116 | SYSTEM-RBT41162H-(2~6)V-100A/25A-0.6KW32CH-19.2KW-(340~520) V3P/(200~240)V1P-Expandable Chassis Dimension (inch): 25W45D71H Single Phase Power Requirement: Voltage(VAC): 200~240 Max Power(VA): 2000 Max Current/Phase(A): 10 Circuit Breaker(A): 15 Three Phase Power Requirement: Voltage(VAC): 340~520 Max Power(VA): 28700 Max Current/Phase(A): 44 Circuit Breaker(A): 50 | Standing System | 2 | 4P15PHNX-F | 8P5.08PHNX-F | 450400 | 333250 | 16 | 8 | [6 empty] | NO | YES | NO | 0 | 0 | NO | NO | 2 | RBT4 6V 100A 16CH | 2 |  |  |  | 76700
923722 | System-LBT21084UC-0~10V-5/0.5/0.02/0.001A-48CH-208V3P-V101 | LBT | 48 | 110V1P/208V3P/480V3P | 5 | 10 | 0 | LBT21084 10V 5A | LBT21084UC | LBT21084UC-0~10V-5/0.5/0.02/0.001A-48CH-208V3P IV Module PN: 441974 Chassis Dimension(inch): 25W45D40H Three Phase Power Requirement: Voltage(VAC): 208 Max Power(VA): 4950 Max Current/Phase(A): 22 Circuit Breaker(A): 30 | Standing System | 6 | 4P5.08PHNX-F |  | 306170 |  | 48 | [7 empty] | YES | NO | NO | 0 | 0 | NO | NO | 4 | [5 empty] | 43412
923724 | System-LBT21084UC-0~10V-5/0.5/0.02/0.001A-64CH-208V3P-V101 | LBT | 64 | 110V1P/208V3P/480V3P | 5 | 10 | 0 | LBT21084 10V 5A | LBT21084UC | LBT21084UC-0~10V-5/0.5/0.02/0.001A-64CH-208V3P IV Module PN: 441974 Chassis Dimension(inch): 25W45D51H Three Phase Power Requirement: Voltage(VAC): 208 Max Power(VA): 6200 Max Current/Phase(A): 24 Circuit Breaker(A): 30 | Standing System | 8 | 4P5.08PHNX-F |  | 306170 |  | 64 | [7 empty] | YES | NO | NO | 0 | 0 | NO | NO | 4 | [5 empty] | 56197
923726 | System-LBT21084HC-0~5V-60/5/0.5/0.02A-56CH-208V3P-V101 | LBT | 56 | 110V1P/208V3P/480V3P | 60 | 5 | 0 | LBT21084 5V 60A | LBT21084HC | System-LBT21084HC-0~5V-60/5/0.5/0.02A-56CH-208V3P-923726 Chassis Dimension (inch): 38W45D61H Three Phase Power Requirement: Voltage(VAC): 208 Max Power(VA): 46200 Max Current/Phase(A): 129 Circuit Breaker(A): 160 | Standing System | 7 | 8P10.16PHNX-F | 8P3.81PHNX-F | 374578 | 136858 | 14 | 14 | [6 empty] | YES | NO | NO | 0 | 0 | NO | NO | 4 | [5 empty] | 119157
923756 | System-LBT20084-(-5)~5V-0.2/0.01/0.001/0.0001A-104CH-110V1P-V101 | LBT | 104 | 110V1P/208V3P/480V3P | 0.2 | 5 | -5 | LBT20084 +/-5V 0.2A | LBT20084 | LBT20084-(-5)~5V-0.2/0.01/0.001/0.0001A-104CH-110V1P IV Module PN: 441976 Chassis Dimension(inch): 25W45D72H Single Phase Power Requirement: Voltage(VAC): 110 Max Power(VA): 1200 Max Current/Phase(A): 11 Circuit Breaker(A): 15 | Standing System | 13 | 4P5.08PHNX-F |  | 194922 |  | 104 | [7 empty] | YES | NO | NO | 0 | 0 | NO | NO | 4 | [5 empty] | 69315
923758 | System-LBT20084-(-5)~5V-0.2/0.01/0.001/0.0001A-112CH-110V1P-V101 | LBT | 112 | 110V1P/208V3P/480V3P | 0.2 | 5 | -5 | LBT20084 +/-5V 0.2A | LBT20084 | LBT20084-(-5)~5V-0.2/0.01/0.001/0.0001A-112CH-110V1P IV Module PN: 441976 Chassis Dimension(inch): 25W45D72H Single Phase Power Requirement: Voltage(VAC): 110 Max Power(VA): 1200 Max Current/Phase(A): 11 Circuit Breaker(A): 15 | Standing System | 14 | 4P5.08PHNX-F |  | 194922 |  | 112 | [7 empty] | YES | NO | NO | 0 | 0 | NO | NO | 4 | [5 empty] | 74616
923760 | System-LBT20162-(-5)~5V-0.1/0.01/0/0A-112CH-110V1P-V101 | LBT | 112 | 110V1P/208V3P/480V3P | 0.1 | 5 | -5 | LBT20162 +/-5V 0.1A | LBT20162 | LBT20162-(-5)~5V-0.1/0.01/0/0A-112CH-110V1P IV Module PN: 443894 Chassis Dimension(inch): 25W45D40H Single Phase Power Requirement: Voltage(VAC): 110 Max Power(VA): 1200 Max Current/Phase(A): 11 Circuit Breaker(A): 15 | Standing System | 7 | 16P3.81PHNX-F |  | 381546 |  | 28 | [7 empty] | YES | NO | NO | 0 | 0 | NO | NO | 2 | [5 empty] | 44225
923762 | System-LBT20162-(-5)~5V-0.1/0.01/0/0A-128CH-110V1P-V101 | LBT | 128 | 110V1P/208V3P/480V3P | 0.1 | 5 | -5 | LBT20162 +/-5V 0.1A | LBT20162 | LBT20162-(-5)~5V-0.1/0.01/0/0A-128CH-110V1P IV Module PN: 443894 Chassis Dimension(inch): 25W45D51H Single Phase Power Requirement: Voltage(VAC): 110 Max Power(VA): 1200 Max Current/Phase(A): 11 Circuit Breaker(A): 15 | Standing System | 8 | 16P3.81PHNX-F |  | 381546 |  | 32 | [7 empty] | YES | NO | NO | 0 | 0 | NO | NO | 2 | [5 empty] | 50437
923764 | System-LBT20162-(-5)~5V-0.1/0.01/0/0A-144CH-110V1P-V101 | LBT | 144 | 110V1P/208V3P/480V3P | 0.1 | 5 | -5 | LBT20162 +/-5V 0.1A | LBT20162 | LBT20162-(-5)~5V-0.1/0.01/0/0A-144CH-110V1P IV Module PN: 443894 Chassis Dimension(inch): 25W45D51H Single Phase Power Requirement: Voltage(VAC): 110 Max Power(VA): 1200 Max Current/Phase(A): 11 Circuit Breaker(A): 15 | Standing System | 9 | 16P3.81PHNX-F |  | 381546 |  | 36 | [7 empty] | YES | NO | NO | 0 | 0 | NO | NO | 2 | [5 empty] | 55570
923766 | System-LBT20162-(-5)~5V-0.1/0.01/0/0A-160CH-110V1P-V101 | LBT | 160 | 110V1P/208V3P/480V3P | 0.1 | 5 | -5 | LBT20162 +/-5V 0.1A | LBT20162 | LBT20162-(-5)~5V-0.1/0.01/0/0A-160CH-110V1P IV Module PN: 443894 Chassis Dimension(inch): 25W45D51H Single Phase Power Requirement: Voltage(VAC): 110 Max Power(VA): 1200 Max Current/Phase(A): 11 Circuit Breaker(A): 15 | Standing System | 10 | 16P3.81PHNX-F |  | 381546 |  | 40 | [7 empty] | YES | NO | NO | 0 | 0 | NO | NO | 2 | [5 empty] | 60703
923768 | System-LBT20162-(-5)~5V-0.1/0.01/0/0A-176CH-110V1P-V101 | LBT | 176 | 110V1P/208V3P/480V3P | 0.1 | 5 | -5 | LBT20162 +/-5V 0.1A | LBT20162 | LBT20162-(-5)~5V-0.1/0.01/0/0A-176CH-110V1P IV Module PN: 443894 Chassis Dimension(inch): 25W45D72H Single Phase Power Requirement: Voltage(VAC): 110 Max Power(VA): 1200 Max Current/Phase(A): 11 Circuit Breaker(A): 15 | Standing System | 11 | 16P3.81PHNX-F |  | 381546 |  | 44 | [7 empty] | YES | NO | NO | 0 | 0 | NO | NO | 2 | [5 empty] | 67542
923770 | System-LBT20162-(-5)~5V-0.1/0.01/0/0A-208CH-110V1P-V101 | LBT | 208 | 110V1P/208V3P/480V3P | 0.1 | 5 | -5 | LBT20162 +/-5V 0.1A | LBT20162 | LBT20162-(-5)~5V-0.1/0.01/0/0A-208CH-110V1P IV Module PN: 443894 Chassis Dimension(inch): 25W45D72H Single Phase Power Requirement: Voltage(VAC): 110 Max Power(VA): 1200 Max Current/Phase(A): 11 Circuit Breaker(A): 15 | Standing System | 13 | 16P3.81PHNX-F |  | 381546 |  | 52 | [7 empty] | YES | NO | NO | 0 | 0 | NO | NO | 2 | [5 empty] | 77809
923772 | System-LBT20162-(-5)~5V-0.1/0.01/0/0A-224CH-110V1P-V101 | LBT | 224 | 110V1P/208V3P/480V3P | 0.1 | 5 | -5 | LBT20162 +/-5V 0.1A | LBT20162 | LBT20162-(-5)~5V-0.1/0.01/0/0A-224CH-110V1P IV Module PN: 443894 Chassis Dimension(inch): 25W45D72H Single Phase Power Requirement: Voltage(VAC): 110 Max Power(VA): 1200 Max Current/Phase(A): 11 Circuit Breaker(A): 15 | Standing System | 14 | 16P3.81PHNX-F |  | 381546 |  | 56 | [7 empty] | YES | NO | NO | 0 | 0 | NO | NO | 2 | [5 empty] | 83762
923774 | System-LBT20162-(-5)~5V-0.1/0.01/0/0A-240CH-110V1P-V101 | LBT | 240 | 110V1P/208V3P/480V3P | 0.1 | 5 | -5 | LBT20162 +/-5V 0.1A | LBT20162 | LBT20162-(-5)~5V-0.1/0.01/0/0A-240CH-110V1P IV Module PN: 443894 Chassis Dimension(inch): 25W45D72H Single Phase Power Requirement: Voltage(VAC): 110 Max Power(VA): 1200 Max Current/Phase(A): 11 Circuit Breaker(A): 15 | Standing System | 15 | 16P3.81PHNX-F |  | 381546 |  | 60 | [7 empty] | YES | NO | NO | 0 | 0 | NO | NO | 2 | [5 empty] | 88896
923776 | System-LBT21162-(-5)~5V-1/0.1/0/0A-112CH-110V1P-V101 | LBT | 112 | 110V1P/208V3P/480V3P | 1 | 5 | -5 | LBT21162 +/-5V 1A | LBT21162 | LBT21162-(-5)~5V-1/0.1/0/0A-112CH-110V1P IV Module PN: 442946 Chassis Dimension(inch): 25W45D40H Single Phase Power Requirement: Voltage(VAC): 110 Max Power(VA): 2250 Max Current/Phase(A): 20 Circuit Breaker(A): 30 | Standing System | 7 | 16P3.81PHNX-F |  | 381546 |  | 28 | [7 empty] | YES | NO | NO | 0 | 0 | NO | NO | 2 | [5 empty] | 47359
923778 | System-LBT21162-(-5)~5V-1/0.1/0/0A-144CH-110V1P-V101 | LBT | 144 | 110V1P/208V3P/480V3P | 1 | 5 | -5 | LBT21162 +/-5V 1A | LBT21162 | LBT21162-(-5)~5V-1/0.1/0/0A-144CH-110V1P IV Module PN: 442946 Chassis Dimension(inch): 25W45D51H Single Phase Power Requirement: Voltage(VAC): 110 Max Power(VA): 2550 Max Current/Phase(A): 23 Circuit Breaker(A): 30 | Standing System | 9 | 16P3.81PHNX-F |  | 381546 |  | 36 | [7 empty] | YES | NO | NO | 0 | 0 | NO | NO | 2 | [5 empty] | 58570
923780 | System-LBT21162-(-5)~5V-1/0.1/0/0A-160CH-110V1P-V101 | LBT | 160 | 110V1P/208V3P/480V3P | 1 | 5 | -5 | LBT21162 +/-5V 1A | LBT21162 | LBT21162-(-5)~5V-1/0.1/0/0A-160CH-110V1P IV Module PN: 442946 Chassis Dimension(inch): 25W45D51H Single Phase Power Requirement: Voltage(VAC): 110 Max Power(VA): 2700 Max Current/Phase(A): 25 Circuit Breaker(A): 30 | Standing System | 10 | 16P3.81PHNX-F |  | 381546 |  | 40 | [7 empty] | YES | NO | NO | 0 | 0 | NO | NO | 2 | [5 empty] | 63637
923782 | System-LBT21162-(-5)~5V-1/0.1/0/0A-176CH-110V1P-V101 | LBT | 176 | 110V1P/208V3P/480V3P | 1 | 5 | -5 | LBT21162 +/-5V 1A | LBT21162 | LBT21162-(-5)~5V-1/0.1/0/0A-176CH-110V1P IV Module PN: 442946 Chassis Dimension(inch): 25W45D72H Single Phase Power Requirement: Voltage(VAC): 110 Max Power(VA): 2850 Max Current/Phase(A): 26 Circuit Breaker(A): 30 | Standing System | 11 | 16P3.81PHNX-F |  | 381546 |  | 44 | [7 empty] | YES | NO | NO | 0 | 0 | NO | NO | 2 | [5 empty] | 72209
923784 | System-LBT21162-(-5)~5V-1/0.1/0/0A-208CH-208V3P-V101 | LBT | 208 | 110V1P/208V3P/480V3P | 1 | 5 | -5 | LBT21162 +/-5V 1A | LBT21162 | LBT21162-(-5)~5V-1/0.1/0/0A-208CH-208V3P IV Module PN: 442946 Chassis Dimension(inch): 25W45D72H Three Phase Power Requirement: Voltage(VAC): 208 Max Power(VA): 4350 Max Current/Phase(A): 22 Circuit Breaker(A): 30 | Standing System | 13 | 16P3.81PHNX-F |  | 381546 |  | 52 | [7 empty] | YES | NO | NO | 0 | 0 | NO | NO | 2 | [5 empty] | 84829
923786 | System-LBT21162-(-5)~5V-1/0.1/0/0A-32CH-110V1P-V101 | LBT | 32 | 110V1P/208V3P/480V3P | 1 | 5 | -5 | LBT21162 +/-5V 1A | LBT21162 | LBT21162-(-5)~5V-1/0.1/0/0A-32CH-110V1P IV Module PN: 442946 Chassis Dimension(inch): 16W17D13H Single Phase Power Requirement: Voltage(VAC): 110 Max Power(VA): 500 Max Current/Phase(A): 5 Circuit Breaker(A): 15 | Benchtop | 2 | 16P3.81PHNX-F |  | 381546 |  | 8 | [7 empty] | YES | NO | NO | 0 | 0 | NO | NO | 2 | [5 empty] | 13207
923788 | System-LBT21162-0~5V-5/0.5/0/0A-176CH-208V3P-V101 | LBT | 176 | 110V1P/208V3P/480V3P | 5 | 5 | 0 | LBT21162 5V 5A | LBT21162 | LBT21162-0~5V-5/0.5/0/0A-176CH-208V3P IV Module PN: 430686 Chassis Dimension(inch): 25W45D72H Three Phase Power Requirement: Voltage(VAC): 208 Max Power(VA): 9450 Max Current/Phase(A): 31 Circuit Breaker(A): 50 | Standing System | 11 | 16P3.81PHNX-F |  | 381546 |  | 44 | [7 empty] | YES | NO | NO | 0 | 0 | NO | NO | 2 | [5 empty] | 83675
923790 | System-LBT21162-0~5V-5/0.5/0/0A-208CH-208V3P-V101 | LBT | 208 | 110V1P/208V3P/480V3P | 5 | 5 | 0 | LBT21162 5V 5A | LBT21162 | LBT21162-0~5V-5/0.5/0/0A-208CH-208V3P IV Module PN: 430686 Chassis Dimension(inch): 25W45D72H Three Phase Power Requirement: Voltage(VAC): 208 Max Power(VA): 12150 Max Current/Phase(A): 40 Circuit Breaker(A): 50 | Standing System | 13 | 16P3.81PHNX-F |  | 381546 |  | 52 | [7 empty] | YES | NO | NO | 0 | 0 | NO | NO | 2 | [5 empty] | 99362
923792 | System-LBT21084UC-(-5)~5V-1/0.05/0.002/0.0001A-104CH-110V1P-V101 | LBT | 104 | 110V1P/208V3P/480V3P | 1 | 5 | -5 | LBT21084 +/-5V 1A | LBT21084UC | LBT21084UC-(-5)~5V-1/0.05/0.002/0.0001A-104CH-110V1P IV Module PN: 441972 Chassis Dimension(inch): 25W45D72H Single Phase Power Requirement: Voltage(VAC): 110 Max Power(VA): 2175 Max Current/Phase(A): 20 Circuit Breaker(A): 30 | Standing System | 13 | 4P5.08PHNX-F |  | 306170 |  | 104 | [7 empty] | YES | NO | NO | 0 | 0 | NO | NO | 4 | [5 empty] | 70835
923794 | System-LBT21084UC-(-5)~5V-1/0.05/0.002/0.0001A-88CH-110V1P-V101 | LBT | 88 | 110V1P/208V3P/480V3P | 1 | 5 | -5 | LBT21084 +/-5V 1A | LBT21084UC | LBT21084UC-(-5)~5V-1/0.05/0.002/0.0001A-88CH-110V1P IV Module PN: 441972 Chassis Dimension(inch): 25W45D72H Single Phase Power Requirement: Voltage(VAC): 110 Max Power(VA): 2025 Max Current/Phase(A): 18 Circuit Breaker(A): 30 | Standing System | 11 | 4P5.08PHNX-F |  | 306170 |  | 88 | [7 empty] | YES | NO | NO | 0 | 0 | NO | NO | 4 | [5 empty] | 62195
923796 | System-LBT21084UC-(-5)~5V-1/0.05/0.002/0.0001A-112CH-110V1P-V101 | LBT | 112 | 110V1P/208V3P/480V3P | 1 | 5 | -5 | LBT21084 +/-5V 1A | LBT21084UC | LBT21084UC-(-5)~5V-1/0.05/0.002/0.0001A-112CH-110V1P IV Module PN: 441972 Chassis Dimension(inch): 25W45D72H Single Phase Power Requirement: Voltage(VAC): 110 Max Power(VA): 2250 Max Current/Phase(A): 20 Circuit Breaker(A): 30 | Standing System | 14 | 4P5.08PHNX-F |  | 306170 |  | 112 | [7 empty] | YES | NO | NO | 0 | 0 | NO | NO | 4 | [5 empty] | 75976
923798 | System-LBT21084UC-(-5)~5V-1/0.05/0.002/0.0001A-120CH-110V1P-V101 | LBT | 120 | 110V1P/208V3P/480V3P | 1 | 5 | -5 | LBT21084 +/-5V 1A | LBT21084UC | LBT21084UC-(-5)~5V-1/0.05/0.002/0.0001A-120CH-110V1P IV Module PN: 441972 Chassis Dimension(inch): 25W45D72H Single Phase Power Requirement: Voltage(VAC): 110 Max Power(VA): 2325 Max Current/Phase(A): 21 Circuit Breaker(A): 30 | Standing System | 15 | 4P5.08PHNX-F |  | 306170 |  | 120 | [7 empty] | YES | NO | NO | 0 | 0 | NO | NO | 4 | [5 empty] | 80296
923800 | System-LBT21084UC-(-5)~5V-5/0.5/0.02/0.001A-40CH-208V3P-V101 | LBT | 40 | 110V1P/208V3P/480V3P | 5 | 5 | -5 | LBT21084 +/-5V 5A | LBT21084UC | LBT21084UC-(-5)~5V-5/0.5/0.02/0.001A-40CH-208V3P IV Module PN: 441970 Chassis Dimension(inch): 25W45D40H Three Phase Power Requirement: Voltage(VAC): 208 Max Power(VA): 3075 Max Current/Phase(A): 22 Circuit Breaker(A): 30 | Standing System | 5 | 4P5.08PHNX-F |  | 306170 |  | 40 | [7 empty] | YES | NO | NO | 0 | 0 | NO | NO | 4 | [5 empty] | 35292
923802 | System-LBT21084UC-(-5)~5V-5/0.5/0.02/0.001A-56CH-208V3P-V101 | LBT | 56 | 110V1P/208V3P/480V3P | 5 | 5 | -5 | LBT21084 +/-5V 5A | LBT21084UC | LBT21084UC-(-5)~5V-5/0.5/0.02/0.001A-56CH-208V3P IV Module PN: 441970 Chassis Dimension(inch): 25W45D51H Three Phase Power Requirement: Voltage(VAC): 208 Max Power(VA): 3825 Max Current/Phase(A): 22 Circuit Breaker(A): 30 | Standing System | 7 | 4P5.08PHNX-F |  | 306170 |  | 56 | [7 empty] | YES | NO | NO | 0 | 0 | NO | NO | 4 | [5 empty] | 46810
923804 | System-LBT21084UC-(-5)~5V-5/0.5/0.02/0.001A-72CH-208V3P-V101 | LBT | 72 | 110V1P/208V3P/480V3P | 5 | 5 | -5 | LBT21084 +/-5V 5A | LBT21084UC | LBT21084UC-(-5)~5V-5/0.5/0.02/0.001A-72CH-208V3P IV Module PN: 441970 Chassis Dimension(inch): 25W45D51H Three Phase Power Requirement: Voltage(VAC): 208 Max Power(VA): 4575 Max Current/Phase(A): 22 Circuit Breaker(A): 30 | Standing System | 9 | 4P5.08PHNX-F |  | 306170 |  | 72 | [7 empty] | YES | NO | NO | 0 | 0 | NO | NO | 4 | [5 empty] | 57250
923806 | System-LBT21084UC-(-5)~5V-5/0.5/0.02/0.001A-88CH-208V3P-V101 | LBT | 88 | 110V1P/208V3P/480V3P | 5 | 5 | -5 | LBT21084 +/-5V 5A | LBT21084UC | LBT21084UC-(-5)~5V-5/0.5/0.02/0.001A-88CH-208V3P IV Module PN: 441970 Chassis Dimension(inch): 25W45D72H Three Phase Power Requirement: Voltage(VAC): 208 Max Power(VA): 5325 Max Current/Phase(A): 22 Circuit Breaker(A): 30 | Standing System | 11 | 4P5.08PHNX-F |  | 306170 |  | 88 | [7 empty] | YES | NO | NO | 0 | 0 | NO | NO | 4 | [5 empty] | 69395
923808 | System-LBT21084UC-(-5)~5V-5/0.5/0.02/0.001A-112CH-208V3P-V101 | LBT | 112 | 110V1P/208V3P/480V3P | 5 | 5 | -5 | LBT21084 +/-5V 5A | LBT21084UC | LBT21084UC-(-5)~5V-5/0.5/0.02/0.001A-112CH-208V3P IV Module PN: 441970 Chassis Dimension(inch): 25W45D72H Three Phase Power Requirement: Voltage(VAC): 208 Max Power(VA): 6450 Max Current/Phase(A): 24 Circuit Breaker(A): 30 | Standing System | 14 | 4P5.08PHNX-F |  | 306170 |  | 112 | [7 empty] | YES | NO | NO | 0 | 0 | NO | NO | 4 | [5 empty] | 84976
923810 | System-LBT21084UC-(-5)~5V-5/0.5/0.02/0.001A-120CH-208V3P-V101 | LBT | 120 | 110V1P/208V3P/480V3P | 5 | 5 | -5 | LBT21084 +/-5V 5A | LBT21084UC | LBT21084UC-(-5)~5V-5/0.5/0.02/0.001A-120CH-208V3P IV Module PN: 441970 Chassis Dimension(inch): 25W45D72H Three Phase Power Requirement: Voltage(VAC): 208 Max Power(VA): 6825 Max Current/Phase(A): 24 Circuit Breaker(A): 30 | Standing System | 15 | 4P5.08PHNX-F |  | 306170 |  | 120 | [7 empty] | YES | NO | NO | 0 | 0 | NO | NO | 4 | [5 empty] | 91096
923812 | System-LBT21084UC-(-5)~5V-5/0.5/0.02/0.001A-104CH-208V3P-V101 | LBT | 104 | 110V1P/208V3P/480V3P | 5 | 5 | -5 | LBT21084 +/-5V 5A | LBT21084UC | LBT21084UC-(-5)~5V-5/0.5/0.02/0.001A-104CH-208V3P IV Module PN: 441970 Chassis Dimension(inch): 25W45D72H Three Phase Power Requirement: Voltage(VAC): 208 Max Power(VA): 6075 Max Current/Phase(A): 24 Circuit Breaker(A): 30 | Standing System | 13 | 4P5.08PHNX-F |  | 306170 |  | 104 | [7 empty] | YES | NO | NO | 0 | 0 | NO | NO | 4 | [5 empty] | 80656
923814 | System-LBT21084HC-(-5)~5V-10/0.5/0.02/0.001A-56CH-208V3P-V101 | LBT | 56 | 110V1P/208V3P/480V3P | 10 | 5 | -5 | LBT21084 +/-5V 10A | LBT21084HC | System-LBT21084HC-(-5)~5V-10/0.5/0.02/0.001A-56CH-208V3P-923814 Chassis Dimension (inch): 25W45D72H Three Phase Power Requirement: Voltage(VAC): 208 Max Power(VA): 8700 Max Current/Phase(A): 25 Circuit Breaker(A): 30 | Standing System | 7 | 8P10.16PHNX-F | 8P3.81PHNX-F | 374578 | 136858 | 14 | 14 | [6 empty] | YES | NO | NO | 0 | 0 | NO | NO | 4 | [5 empty] | 59809
923816 | System-LBT21084HC-(-5)~5V-10/0.5/0.02/0.001A-64CH-208V3P-V101 | LBT | 64 | 110V1P/208V3P/480V3P | 10 | 5 | -5 | LBT21084 +/-5V 10A | LBT21084HC | System-LBT21084HC-(-5)~5V-10/0.5/0.02/0.001A-64CH-208V3P-923816 Chassis Dimension (inch): 25W45D72H Three Phase Power Requirement: Voltage(VAC): 208 Max Power(VA): 9772 Max Current/Phase(A): 28 Circuit Breaker(A): 50 | Standing System | 8 | 8P10.16PHNX-F | 8P3.81PHNX-F | 374578 | 136858 | 16 | 16 | [6 empty] | YES | NO | NO | 0 | 0 | NO | NO | 4 | [5 empty] | 67162
923818 | System-LBT21084HC-(-5)~5V-10/0.5/0.02/0.001A-72CH-208V3P-V101 | LBT | 72 | 110V1P/208V3P/480V3P | 10 | 5 | -5 | LBT21084 +/-5V 10A | LBT21084HC | System-LBT21084HC-(-5)~5V-10/0.5/0.02/0.001A-72CH-208V3P-923818 Chassis Dimension (inch): 38W45D51H Three Phase Power Requirement: Voltage(VAC): 208 Max Power(VA): 10843 Max Current/Phase(A): 31 Circuit Breaker(A): 50 | Standing System | 9 | 8P10.16PHNX-F | 8P3.81PHNX-F | 374578 | 136858 | 18 | 18 | [6 empty] | YES | NO | NO | 0 | 0 | NO | NO | 4 | [5 empty] | 80908
923820 | System-LBT21084HC-(-5)~5V-10/0.5/0.02/0.001A-80CH-208V3P-V101 | LBT | 80 | 110V1P/208V3P/480V3P | 10 | 5 | -5 | LBT21084 +/-5V 10A | LBT21084HC | System-LBT21084HC-(-5)~5V-10/0.5/0.02/0.001A-80CH-208V3P-923820 Chassis Dimension (inch): 38W45D51H Three Phase Power Requirement: Voltage(VAC): 208 Max Power(VA): 11915 Max Current/Phase(A): 34 Circuit Breaker(A): 50 | Standing System | 10 | 8P10.16PHNX-F | 8P3.81PHNX-F | 374578 | 136858 | 20 | 20 | [6 empty] | YES | NO | NO | 0 | 0 | NO | NO | 4 | [5 empty] | 86975
923822 | System-LBT21084HC-(-5)~5V-10/0.5/0.02/0.001A-88CH-208V3P-V101 | LBT | 88 | 110V1P/208V3P/480V3P | 10 | 5 | -5 | LBT21084 +/-5V 10A | LBT21084HC | System-LBT21084HC-(-5)~5V-10/0.5/0.02/0.001A-88CH-208V3P-923822 Chassis Dimension (inch): 38W45D51H Three Phase Power Requirement: Voltage(VAC): 208 Max Power(VA): 12986 Max Current/Phase(A): 37 Circuit Breaker(A): 50 | Standing System | 11 | 8P10.16PHNX-F | 8P3.81PHNX-F | 374578 | 136858 | 22 | 22 | [6 empty] | YES | NO | NO | 0 | 0 | NO | NO | 4 | [5 empty] | 95575
923824 | System-LBT21084HC-(-5)~5V-10/0.5/0.02/0.001A-88CH-480V3P-V101 | LBT | 88 | 110V1P/208V3P/480V3P | 10 | 5 | -5 | LBT21084 +/-5V 10A | LBT21084HC | System-LBT21084HC-(-5)~5V-10/0.5/0.02/0.001A-88CH-480V3P-923824 Chassis Dimension (inch): 38W45D51H Single Phase Power Requirement: Voltage(VAC): 220 Max Power(VA): 2400 Max Current/Phase(A): 11 Circuit Breaker(A): 15 Three Phase Power Requirement: Voltage(VAC): 480 Max Power(VA): 11786 Max Current/Phase(A): 15 Circuit Breaker(A): 20 | Standing System | 11 | 8P10.16PHNX-F | 8P3.81PHNX-F | 374578 | 136858 | 22 | 22 | [6 empty] | YES | NO | NO | 0 | 0 | NO | NO | 4 | [5 empty] | 94241
923826 | System-LBT21084HC-(-5)~5V-10/0.5/0.02/0.001A-104CH-208V3P-V101 | LBT | 104 | 110V1P/208V3P/480V3P | 10 | 5 | -5 | LBT21084 +/-5V 10A | LBT21084HC | System-LBT21084HC-(-5)~5V-10/0.5/0.02/0.001A-104CH-208V3P-923826 Chassis Dimension (inch): 38W45D61H Three Phase Power Requirement: Voltage(VAC): 208 Max Power(VA): 15129 Max Current/Phase(A): 42 Circuit Breaker(A): 50 | Standing System | 13 | 8P10.16PHNX-F | 8P3.81PHNX-F | 374578 | 136858 | 26 | 26 | [6 empty] | YES | NO | NO | 0 | 0 | NO | NO | 4 | [5 empty] | 109070
923828 | System-LBT21084HC-(-5)~5V-10/0.5/0.02/0.001A-104CH-480V3P-V101 | LBT | 104 | 110V1P/208V3P/480V3P | 10 | 5 | -5 | LBT21084 +/-5V 10A | LBT21084HC | System-LBT21084HC-(-5)~5V-10/0.5/0.02/0.001A-104CH-480V3P-923828 Chassis Dimension (inch): 38W45D61H Single Phase Power Requirement: Voltage(VAC): 220 Max Power(VA): 2400 Max Current/Phase(A): 11 Circuit Breaker(A): 15 Three Phase Power Requirement: Voltage(VAC): 480 Max Power(VA): 13929 Max Current/Phase(A): 17 Circuit Breaker(A): 20 | Standing System | 13 | 8P10.16PHNX-F | 8P3.81PHNX-F | 374578 | 136858 | 26 | 26 | [6 empty] | YES | NO | NO | 0 | 0 | NO | NO | 4 | [5 empty] | 107737
923830 | System-LBT21084HC-(-5)~5V-10/0.5/0.02/0.001A-112CH-208V3P-V101 | LBT | 112 | 110V1P/208V3P/480V3P | 10 | 5 | -5 | LBT21084 +/-5V 10A | LBT21084HC | System-LBT21084HC-(-5)~5V-10/0.5/0.02/0.001A-112CH-208V3P-923830 Chassis Dimension (inch): 38W45D61H Three Phase Power Requirement: Voltage(VAC): 208 Max Power(VA): 16200 Max Current/Phase(A): 45 Circuit Breaker(A): 50 | Standing System | 14 | 8P10.16PHNX-F | 8P3.81PHNX-F | 374578 | 136858 | 28 | 28 | [6 empty] | YES | NO | NO | 0 | 0 | NO | NO | 4 | [5 empty] | 115137
923832 | System-LBT21084HC-(-5)~5V-10/0.5/0.02/0.001A-112CH-480V3P-V101 | LBT | 112 | 110V1P/208V3P/480V3P | 10 | 5 | -5 | LBT21084 +/-5V 10A | LBT21084HC | System-LBT21084HC-(-5)~5V-10/0.5/0.02/0.001A-112CH-480V3P-923832 Chassis Dimension (inch): 38W45D61H Single Phase Power Requirement: Voltage(VAC): 220 Max Power(VA): 2400 Max Current/Phase(A): 11 Circuit Breaker(A): 15 Three Phase Power Requirement: Voltage(VAC): 480 Max Power(VA): 15000 Max Current/Phase(A): 19 Circuit Breaker(A): 30 | Standing System | 14 | 8P10.16PHNX-F | 8P3.81PHNX-F | 374578 | 136858 | 28 | 28 | [6 empty] | YES | NO | NO | 0 | 0 | NO | NO | 4 | [5 empty] | 113804
923834 | System-LBT21084HC-(-5)~5V-10/0.5/0.02/0.001A-120CH-208V3P-V101 | LBT | 120 | 110V1P/208V3P/480V3P | 10 | 5 | -5 | LBT21084 +/-5V 10A | LBT21084HC | System-LBT21084HC-(-5)~5V-10/0.5/0.02/0.001A-120CH-208V3P-923834 Chassis Dimension (inch): 38W45D61H Three Phase Power Requirement: Voltage(VAC): 208 Max Power(VA): 17272 Max Current/Phase(A): 48 Circuit Breaker(A): 63 | Standing System | 15 | 8P10.16PHNX-F | 8P3.81PHNX-F | 374578 | 136858 | 30 | 30 | [6 empty] | YES | NO | NO | 0 | 0 | NO | NO | 4 | [5 empty] | 122137
923836 | System-LBT21084HC-(-5)~5V-10/0.5/0.02/0.001A-120CH-480V3P-V101 | LBT | 120 | 110V1P/208V3P/480V3P | 10 | 5 | -5 | LBT21084 +/-5V 10A | LBT21084HC | System-LBT21084HC-(-5)~5V-10/0.5/0.02/0.001A-120CH-480V3P-923836 Chassis Dimension (inch): 38W45D61H Single Phase Power Requirement: Voltage(VAC): 220 Max Power(VA): 4000 Max Current/Phase(A): 18 Circuit Breaker(A): 20 Three Phase Power Requirement: Voltage(VAC): 480 Max Power(VA): 16072 Max Current/Phase(A): 20 Circuit Breaker(A): 30 | Standing System | 15 | 8P10.16PHNX-F | 8P3.81PHNX-F | 374578 | 136858 | 30 | 30 | [6 empty] | YES | NO | NO | 0 | 0 | NO | NO | 4 | [5 empty] | 120804
923838 | System-LBT21084UC-0~5V-10/0.5/0.02/0.001A-88CH-208V3P-V101 | LBT | 88 | 110V1P/208V3P/480V3P | 10 | 5 | 0 | LBT21084 5V 10A | LBT21084UC | LBT21084UC-0~5V-10/0.5/0.02/0.001A-88CH-208V3P IV Module PN: 441968 Chassis Dimension(inch): 25W45D72H Three Phase Power Requirement: Voltage(VAC): 208 Max Power(VA): 9450 Max Current/Phase(A): 31 Circuit Breaker(A): 50 | Standing System | 11 | 4P5.08PHNX-F |  | 306170 |  | 88 | [7 empty] | YES | NO | NO | 0 | 0 | NO | NO | 4 | [5 empty] | 75462
923840 | System-LBT21084UC-0~5V-10/0.5/0.02/0.001A-104CH-208V3P-V101 | LBT | 104 | 110V1P/208V3P/480V3P | 10 | 5 | 0 | LBT21084 5V 10A | LBT21084UC | LBT21084UC-0~5V-10/0.5/0.02/0.001A-104CH-208V3P IV Module PN: 441968 Chassis Dimension(inch): 25W45D72H Three Phase Power Requirement: Voltage(VAC): 208 Max Power(VA): 10950 Max Current/Phase(A): 40 Circuit Breaker(A): 50 | Standing System | 13 | 4P5.08PHNX-F |  | 306170 |  | 104 | [7 empty] | YES | NO | NO | 0 | 0 | NO | NO | 4 | [5 empty] | 87989
923842 | System-LBT21084UC-0~5V-10/0.5/0.02/0.001A-112CH-208V3P-V101 | LBT | 112 | 110V1P/208V3P/480V3P | 10 | 5 | 0 | LBT21084 5V 10A | LBT21084UC | LBT21084UC-0~5V-10/0.5/0.02/0.001A-112CH-208V3P IV Module PN: 441968 Chassis Dimension(inch): 25W45D72H Three Phase Power Requirement: Voltage(VAC): 208 Max Power(VA): 11700 Max Current/Phase(A): 40 Circuit Breaker(A): 50 | Standing System | 14 | 4P5.08PHNX-F |  | 306170 |  | 112 | [7 empty] | YES | NO | NO | 0 | 0 | NO | NO | 4 | [5 empty] | 93842
923844 | System-LBT21084HC-0~5V-20/5/0/0A-40CH-208V3P-V101 | LBT | 40 | 110V1P/208V3P/480V3P | 20 | 5 | 0 | LBT21084 5V 20A | LBT21084HC | System-LBT21084HC-0~5V-20/5/0/0A-40CH-208V3P-923844 Chassis Dimension (inch): 25W45D72H Three Phase Power Requirement: Voltage(VAC): 208 Max Power(VA): 11915 Max Current/Phase(A): 34 Circuit Breaker(A): 50 | Standing System | 5 | 8P10.16PHNX-F | 8P3.81PHNX-F | 374578 | 136858 | 10 | 10 | [6 empty] | YES | NO | NO | 0 | 0 | NO | NO | 4 | [5 empty] | 55009
923846 | System-LBT21084HC-0~5V-20/5/0/0A-48CH-208V3P-V101 | LBT | 48 | 110V1P/208V3P/480V3P | 20 | 5 | 0 | LBT21084 5V 20A | LBT21084HC | System-LBT21084HC-0~5V-20/5/0/0A-48CH-208V3P-923846 Chassis Dimension (inch): 25W45D72H Three Phase Power Requirement: Voltage(VAC): 208 Max Power(VA): 14058 Max Current/Phase(A): 40 Circuit Breaker(A): 50 | Standing System | 6 | 8P10.16PHNX-F | 8P3.81PHNX-F | 374578 | 136858 | 12 | 12 | [6 empty] | YES | NO | NO | 0 | 0 | NO | NO | 4 | [5 empty] | 61696
923848 | System-LBT21084HC-0~5V-20/5/0/0A-48CH-480V3P-V101 | LBT | 48 | 110V1P/208V3P/480V3P | 20 | 5 | 0 | LBT21084 5V 20A | LBT21084HC | System-LBT21084HC-0~5V-20/5/0/0A-48CH-480V3P-923848 Chassis Dimension (inch): 25W45D72H Single Phase Power Requirement: Voltage(VAC): 220 Max Power(VA): 1200 Max Current/Phase(A): 5 Circuit Breaker(A): 15 Three Phase Power Requirement: Voltage(VAC): 480 Max Power(VA): 12858 Max Current/Phase(A): 16 Circuit Breaker(A): 20 | Standing System | 6 | 8P10.16PHNX-F | 8P3.81PHNX-F | 374578 | 136858 | 12 | 12 | [6 empty] | YES | NO | NO | 0 | 0 | NO | NO | 4 | [5 empty] | 61696
923850 | System-LBT21084HC-0~5V-20/5/0/0A-56CH-208V3P-V101 | LBT | 56 | 110V1P/208V3P/480V3P | 20 | 5 | 0 | LBT21084 5V 20A | LBT21084HC | System-LBT21084HC-0~5V-20/5/0/0A-56CH-208V3P-923850 Chassis Dimension (inch): 25W45D72H Three Phase Power Requirement: Voltage(VAC): 208 Max Power(VA): 16200 Max Current/Phase(A): 45 Circuit Breaker(A): 50 | Standing System | 7 | 8P10.16PHNX-F | 8P3.81PHNX-F | 374578 | 136858 | 14 | 14 | [6 empty] | YES | NO | NO | 0 | 0 | NO | NO | 4 | [5 empty] | 68029
923852 | System-LBT21084HC-0~5V-20/5/0/0A-56CH-480V3P-V101 | LBT | 56 | 110V1P/208V3P/480V3P | 20 | 5 | 0 | LBT21084 5V 20A | LBT21084HC | System-LBT21084HC-0~5V-20/5/0/0A-56CH-480V3P-923852 Chassis Dimension (inch): 25W45D72H Single Phase Power Requirement: Voltage(VAC): 220 Max Power(VA): 2000 Max Current/Phase(A): 9 Circuit Breaker(A): 15 Three Phase Power Requirement: Voltage(VAC): 480 Max Power(VA): 15000 Max Current/Phase(A): 19 Circuit Breaker(A): 30 | Standing System | 7 | 8P10.16PHNX-F | 8P3.81PHNX-F | 374578 | 136858 | 14 | 14 | [6 empty] | YES | NO | NO | 0 | 0 | NO | NO | 4 | [5 empty] | 68029
923854 | System-LBT21084HC-0~5V-20/5/0/0A-64CH-480V3P-V101 | LBT | 64 | 110V1P/208V3P/480V3P | 20 | 5 | 0 | LBT21084 5V 20A | LBT21084HC | System-LBT21084HC-0~5V-20/5/0/0A-64CH-480V3P-923854 Chassis Dimension (inch): 38W45D51H Single Phase Power Requirement: Voltage(VAC): 220 Max Power(VA): 2000 Max Current/Phase(A): 9 Circuit Breaker(A): 15 Three Phase Power Requirement: Voltage(VAC): 480 Max Power(VA): 17143 Max Current/Phase(A): 21 Circuit Breaker(A): 30 | Standing System | 8 | 8P10.16PHNX-F | 8P3.81PHNX-F | 374578 | 136858 | 16 | 16 | [6 empty] | YES | NO | NO | 0 | 0 | NO | NO | 4 | [5 empty] | 73908
923856 | System-LBT21084HC-0~5V-20/5/0/0A-72CH-208V3P-V101 | LBT | 72 | 110V1P/208V3P/480V3P | 20 | 5 | 0 | LBT21084 5V 20A | LBT21084HC | System-LBT21084HC-0~5V-20/5/0/0A-72CH-208V3P-923856 Chassis Dimension (inch): 38W45D51H Three Phase Power Requirement: Voltage(VAC): 208 Max Power(VA): 20486 Max Current/Phase(A): 57 Circuit Breaker(A): 63 | Standing System | 9 | 8P10.16PHNX-F | 8P3.81PHNX-F | 374578 | 136858 | 18 | 18 | [6 empty] | YES | NO | NO | 0 | 0 | NO | NO | 4 | [5 empty] | 87775
923858 | System-LBT21084HC-0~5V-20/5/0/0A-72CH-480V3P-V101 | LBT | 72 | 110V1P/208V3P/480V3P | 20 | 5 | 0 | LBT21084 5V 20A | LBT21084HC | System-LBT21084HC-0~5V-20/5/0/0A-72CH-480V3P-923858 Chassis Dimension (inch): 38W45D51H Single Phase Power Requirement: Voltage(VAC): 220 Max Power(VA): 2000 Max Current/Phase(A): 9 Circuit Breaker(A): 15 Three Phase Power Requirement: Voltage(VAC): 480 Max Power(VA): 19286 Max Current/Phase(A): 24 Circuit Breaker(A): 30 | Standing System | 9 | 8P10.16PHNX-F | 8P3.81PHNX-F | 374578 | 136858 | 18 | 18 | [6 empty] | YES | NO | NO | 0 | 0 | NO | NO | 4 | [5 empty] | 87775
923860 | System-LBT21084HC-0~5V-20/5/0/0A-80CH-208V3P-V101 | LBT | 80 | 110V1P/208V3P/480V3P | 20 | 5 | 0 | LBT21084 5V 20A | LBT21084HC | System-LBT21084HC-0~5V-20/5/0/0A-80CH-208V3P-923860 Chassis Dimension (inch): 38W45D51H Three Phase Power Requirement: Voltage(VAC): 208 Max Power(VA): 22629 Max Current/Phase(A): 63 Circuit Breaker(A): 80 | Standing System | 10 | 8P10.16PHNX-F | 8P3.81PHNX-F | 374578 | 136858 | 20 | 20 | [6 empty] | YES | NO | NO | 0 | 0 | NO | NO | 4 | [5 empty] | 93641
923862 | System-LBT21084HC-0~5V-20/5/0/0A-80CH-480V3P-V101 | LBT | 80 | 110V1P/208V3P/480V3P | 20 | 5 | 0 | LBT21084 5V 20A | LBT21084HC | System-LBT21084HC-0~5V-20/5/0/0A-80CH-480V3P-923862 Chassis Dimension (inch): 38W45D51H Single Phase Power Requirement: Voltage(VAC): 220 Max Power(VA): 2000 Max Current/Phase(A): 9 Circuit Breaker(A): 15 Three Phase Power Requirement: Voltage(VAC): 480 Max Power(VA): 21429 Max Current/Phase(A): 26 Circuit Breaker(A): 30 | Standing System | 10 | 8P10.16PHNX-F | 8P3.81PHNX-F | 374578 | 136858 | 20 | 20 | [6 empty] | YES | NO | NO | 0 | 0 | NO | NO | 4 | [5 empty] | 93641
923864 | System-LBT21084HC-0~5V-20/5/0/0A-88CH-208V3P-V101 | LBT | 88 | 110V1P/208V3P/480V3P | 20 | 5 | 0 | LBT21084 5V 20A | LBT21084HC | System-LBT21084HC-0~5V-20/5/0/0A-88CH-208V3P-923864 Chassis Dimension (inch): 38W45D61H Three Phase Power Requirement: Voltage(VAC): 208 Max Power(VA): 24772 Max Current/Phase(A): 69 Circuit Breaker(A): 80 | Standing System | 11 | 8P10.16PHNX-F | 8P3.81PHNX-F | 374578 | 136858 | 22 | 22 | [6 empty] | YES | NO | NO | 0 | 0 | NO | NO | 4 | [5 empty] | 103404
923866 | System-LBT21084HC-0~5V-20/5/0/0A-88CH-480V3P-V101 | LBT | 88 | 110V1P/208V3P/480V3P | 20 | 5 | 0 | LBT21084 5V 20A | LBT21084HC | System-LBT21084HC-0~5V-20/5/0/0A-88CH-480V3P-923866 Chassis Dimension (inch): 38W45D61H Single Phase Power Requirement: Voltage(VAC): 220 Max Power(VA): 2400 Max Current/Phase(A): 11 Circuit Breaker(A): 15 Three Phase Power Requirement: Voltage(VAC): 480 Max Power(VA): 23572 Max Current/Phase(A): 29 Circuit Breaker(A): 50 | Standing System | 11 | 8P10.16PHNX-F | 8P3.81PHNX-F | 374578 | 136858 | 22 | 22 | [6 empty] | YES | NO | NO | 0 | 0 | NO | NO | 4 | [5 empty] | 103404
923868 | System-LBT21084HC-0~5V-20/5/0/0A-96CH-480V3P-V101 | LBT | 96 | 110V1P/208V3P/480V3P | 20 | 5 | 0 | LBT21084 5V 20A | LBT21084HC | System-LBT21084HC-0~5V-20/5/0/0A-96CH-480V3P-923868 Chassis Dimension (inch): 38W45D61H Single Phase Power Requirement: Voltage(VAC): 220 Max Power(VA): 2400 Max Current/Phase(A): 11 Circuit Breaker(A): 15 Three Phase Power Requirement: Voltage(VAC): 480 Max Power(VA): 25715 Max Current/Phase(A): 31 Circuit Breaker(A): 50 | Standing System | 12 | 8P10.16PHNX-F | 8P3.81PHNX-F | 374578 | 136858 | 24 | 24 | [6 empty] | YES | NO | NO | 0 | 0 | NO | NO | 4 | [5 empty] | 109270
923870 | System-LBT21084HC-0~5V-20/5/0/0A-104CH-208V3P-V101 | LBT | 104 | 110V1P/208V3P/480V3P | 20 | 5 | 0 | LBT21084 5V 20A | LBT21084HC | System-LBT21084HC-0~5V-20/5/0/0A-104CH-208V3P-923870 Chassis Dimension (inch): 38W45D72H Three Phase Power Requirement: Voltage(VAC): 208 Max Power(VA): 29058 Max Current/Phase(A): 81 Circuit Breaker(A): 100 | Standing System | 13 | 8P10.16PHNX-F | 8P3.81PHNX-F | 374578 | 136858 | 26 | 26 | [6 empty] | YES | NO | NO | 0 | 0 | NO | NO | 4 | [5 empty] | 124330
923872 | System-LBT21084HC-0~5V-20/5/0/0A-104CH-480V3P-V101 | LBT | 104 | 110V1P/208V3P/480V3P | 20 | 5 | 0 | LBT21084 5V 20A | LBT21084HC | System-LBT21084HC-0~5V-20/5/0/0A-104CH-480V3P-923872 Chassis Dimension (inch): 38W45D72H Single Phase Power Requirement: Voltage(VAC): 220 Max Power(VA): 2400 Max Current/Phase(A): 11 Circuit Breaker(A): 15 Three Phase Power Requirement: Voltage(VAC): 480 Max Power(VA): 27858 Max Current/Phase(A): 34 Circuit Breaker(A): 50 | Standing System | 13 | 8P10.16PHNX-F | 8P3.81PHNX-F | 374578 | 136858 | 26 | 26 | [6 empty] | YES | NO | NO | 0 | 0 | NO | NO | 4 | [5 empty] | 124330
923874 | System-LBT21084HC-0~5V-20/5/0/0A-112CH-208V3P-V101 | LBT | 112 | 110V1P/208V3P/480V3P | 20 | 5 | 0 | LBT21084 5V 20A | LBT21084HC | System-LBT21084HC-0~5V-20/5/0/0A-112CH-208V3P-923874 Chassis Dimension (inch): 38W45D72H Three Phase Power Requirement: Voltage(VAC): 208 Max Power(VA): 31200 Max Current/Phase(A): 87 Circuit Breaker(A): 100 | Standing System | 14 | 8P10.16PHNX-F | 8P3.81PHNX-F | 374578 | 136858 | 28 | 28 | [6 empty] | YES | NO | NO | 0 | 0 | NO | NO | 4 | [5 empty] | 131130
923876 | System-LBT21084HC-0~5V-20/5/0/0A-112CH-480V3P-V101 | LBT | 112 | 110V1P/208V3P/480V3P | 20 | 5 | 0 | LBT21084 5V 20A | LBT21084HC | System-LBT21084HC-0~5V-20/5/0/0A-112CH-480V3P-923876 Chassis Dimension (inch): 38W45D72H Single Phase Power Requirement: Voltage(VAC): 220 Max Power(VA): 4000 Max Current/Phase(A): 18 Circuit Breaker(A): 20 Three Phase Power Requirement: Voltage(VAC): 480 Max Power(VA): 30000 Max Current/Phase(A): 37 Circuit Breaker(A): 50 | Standing System | 14 | 8P10.16PHNX-F | 8P3.81PHNX-F | 374578 | 136858 | 28 | 28 | [6 empty] | YES | NO | NO | 0 | 0 | NO | NO | 4 | [5 empty] | 131130
923878 | System-LBT21084HC-0~5V-20/5/0/0A-120CH-208V3P-V101 | LBT | 120 | 110V1P/208V3P/480V3P | 20 | 5 | 0 | LBT21084 5V 20A | LBT21084HC | System-LBT21084HC-0~5V-20/5/0/0A-120CH-208V3P-923878 Chassis Dimension (inch): 38W45D72H Three Phase Power Requirement: Voltage(VAC): 208 Max Power(VA): 33343 Max Current/Phase(A): 93 Circuit Breaker(A): 125 | Standing System | 15 | 8P10.16PHNX-F | 8P3.81PHNX-F | 374578 | 136858 | 30 | 30 | [6 empty] | YES | NO | NO | 0 | 0 | NO | NO | 4 | [5 empty] | 136997
923880 | System-LBT21084HC-0~5V-20/5/0/0A-120CH-480V3P-V101 | LBT | 120 | 110V1P/208V3P/480V3P | 20 | 5 | 0 | LBT21084 5V 20A | LBT21084HC | System-LBT21084HC-0~5V-20/5/0/0A-120CH-480V3P-923880 Chassis Dimension (inch): 38W45D72H Single Phase Power Requirement: Voltage(VAC): 220 Max Power(VA): 4000 Max Current/Phase(A): 18 Circuit Breaker(A): 20 Three Phase Power Requirement: Voltage(VAC): 480 Max Power(VA): 32143 Max Current/Phase(A): 39 Circuit Breaker(A): 50 | Standing System | 15 | 8P10.16PHNX-F | 8P3.81PHNX-F | 374578 | 136858 | 30 | 30 | [6 empty] | YES | NO | NO | 0 | 0 | NO | NO | 4 | [5 empty] | 136997
923882 | System-LBT21084UC-0~10V-5/0.5/0.02/0.001A-40CH-208V3P-V101 | LBT | 40 | 110V1P/208V3P/480V3P | 5 | 10 | 0 | LBT21084 10V 5A | LBT21084UC | LBT21084UC-0~10V-5/0.5/0.02/0.001A-40CH-208V3P IV Module PN: 441974 Chassis Dimension(inch): 25W45D40H Three Phase Power Requirement: Voltage(VAC): 208 Max Power(VA): 4325 Max Current/Phase(A): 22 Circuit Breaker(A): 30 | Standing System | 5 | 4P5.08PHNX-F |  | 306170 |  | 40 | [7 empty] | YES | NO | NO | 0 | 0 | NO | NO | 4 | [5 empty] | 37559
923884 | System-LBT21084UC-0~10V-5/0.5/0.02/0.001A-56CH-208V3P-V101 | LBT | 56 | 110V1P/208V3P/480V3P | 5 | 10 | 0 | LBT21084 10V 5A | LBT21084UC | LBT21084UC-0~10V-5/0.5/0.02/0.001A-56CH-208V3P IV Module PN: 441974 Chassis Dimension(inch): 25W45D51H Three Phase Power Requirement: Voltage(VAC): 208 Max Power(VA): 5575 Max Current/Phase(A): 24 Circuit Breaker(A): 30 | Standing System | 7 | 4P5.08PHNX-F |  | 306170 |  | 56 | [7 empty] | YES | NO | NO | 0 | 0 | NO | NO | 4 | [5 empty] | 50343
923886 | System-LBT21084UC-0~10V-5/0.5/0.02/0.001A-72CH-208V3P-V101 | LBT | 72 | 110V1P/208V3P/480V3P | 5 | 10 | 0 | LBT21084 10V 5A | LBT21084UC | LBT21084UC-0~10V-5/0.5/0.02/0.001A-72CH-208V3P IV Module PN: 441974 Chassis Dimension(inch): 25W45D51H Three Phase Power Requirement: Voltage(VAC): 208 Max Power(VA): 6825 Max Current/Phase(A): 24 Circuit Breaker(A): 30 | Standing System | 9 | 4P5.08PHNX-F |  | 306170 |  | 72 | [7 empty] | YES | NO | NO | 0 | 0 | NO | NO | 4 | [5 empty] | 62050
923888 | System-LBT21084UC-0~10V-5/0.5/0.02/0.001A-80CH-208V3P-V101 | LBT | 80 | 110V1P/208V3P/480V3P | 5 | 10 | 0 | LBT21084 10V 5A | LBT21084UC | LBT21084UC-0~10V-5/0.5/0.02/0.001A-80CH-208V3P IV Module PN: 441974 Chassis Dimension(inch): 25W45D72H Three Phase Power Requirement: Voltage(VAC): 208 Max Power(VA): 7450 Max Current/Phase(A): 31 Circuit Breaker(A): 50 | Standing System | 10 | 4P5.08PHNX-F |  | 306170 |  | 80 | [7 empty] | YES | NO | NO | 0 | 0 | NO | NO | 4 | [5 empty] | 69609
923890 | System-LBT21084UC-0~10V-5/0.5/0.02/0.001A-88CH-208V3P-V101 | LBT | 88 | 110V1P/208V3P/480V3P | 5 | 10 | 0 | LBT21084 10V 5A | LBT21084UC | LBT21084UC-0~10V-5/0.5/0.02/0.001A-88CH-208V3P IV Module PN: 441974 Chassis Dimension(inch): 25W45D72H Three Phase Power Requirement: Voltage(VAC): 208 Max Power(VA): 8075 Max Current/Phase(A): 31 Circuit Breaker(A): 50 | Standing System | 11 | 4P5.08PHNX-F |  | 306170 |  | 88 | [7 empty] | YES | NO | NO | 0 | 0 | NO | NO | 4 | [5 empty] | 75462
923892 | System-LBT21084UC-0~10V-5/0.5/0.02/0.001A-96CH-208V3P-V101 | LBT | 96 | 110V1P/208V3P/480V3P | 5 | 10 | 0 | LBT21084 10V 5A | LBT21084UC | LBT21084UC-0~10V-5/0.5/0.02/0.001A-96CH-208V3P IV Module PN: 441974 Chassis Dimension(inch): 25W45D72H Three Phase Power Requirement: Voltage(VAC): 208 Max Power(VA): 8700 Max Current/Phase(A): 31 Circuit Breaker(A): 50 | Standing System | 12 | 4P5.08PHNX-F |  | 306170 |  | 96 | [7 empty] | YES | NO | NO | 0 | 0 | NO | NO | 4 | [5 empty] | 81315
923894 | System-LBT21084UC-0~10V-5/0.5/0.02/0.001A-104CH-208V3P-V101 | LBT | 104 | 110V1P/208V3P/480V3P | 5 | 10 | 0 | LBT21084 10V 5A | LBT21084UC | LBT21084UC-0~10V-5/0.5/0.02/0.001A-104CH-208V3P IV Module PN: 441974 Chassis Dimension(inch): 25W45D72H Three Phase Power Requirement: Voltage(VAC): 208 Max Power(VA): 9325 Max Current/Phase(A): 40 Circuit Breaker(A): 50 | Standing System | 13 | 4P5.08PHNX-F |  | 306170 |  | 104 | [7 empty] | YES | NO | NO | 0 | 0 | NO | NO | 4 | [5 empty] | 87989
923896 | System-LBT21084UC-0~10V-5/0.5/0.02/0.001A-112CH-208V3P-V101 | LBT | 112 | 110V1P/208V3P/480V3P | 5 | 10 | 0 | LBT21084 10V 5A | LBT21084UC | LBT21084UC-0~10V-5/0.5/0.02/0.001A-112CH-208V3P IV Module PN: 441974 Chassis Dimension(inch): 25W45D72H Three Phase Power Requirement: Voltage(VAC): 208 Max Power(VA): 9950 Max Current/Phase(A): 40 Circuit Breaker(A): 50 | Standing System | 14 | 4P5.08PHNX-F |  | 306170 |  | 112 | [7 empty] | YES | NO | NO | 0 | 0 | NO | NO | 4 | [5 empty] | 93842
923898 | System-LBT21084UC-0~10V-5/0.5/0.02/0.001A-120CH-208V3P-V101 | LBT | 120 | 110V1P/208V3P/480V3P | 5 | 10 | 0 | LBT21084 10V 5A | LBT21084UC | LBT21084UC-0~10V-5/0.5/0.02/0.001A-120CH-208V3P IV Module PN: 441974 Chassis Dimension(inch): 25W45D72H Three Phase Power Requirement: Voltage(VAC): 208 Max Power(VA): 10575 Max Current/Phase(A): 40 Circuit Breaker(A): 50 | Standing System | 15 | 4P5.08PHNX-F |  | 306170 |  | 120 | [7 empty] | YES | NO | NO | 0 | 0 | NO | NO | 4 | [5 empty] | 99696
923900 | System-LBT21084UC-0~10V-5/0.5/0.02/0.001A-24CH-208V3P-V101 | LBT | 24 | 110V1P/208V3P/480V3P | 5 | 10 | 0 | LBT21084 10V 5A | LBT21084UC | LBT21084UC-0~10V-5/0.5/0.02/0.001A-24CH-208V3P IV Module PN: 441974 Chassis Dimension(inch): 25W45D40H Three Phase Power Requirement: Voltage(VAC): 208 Max Power(VA): 3075 Max Current/Phase(A): 22 Circuit Breaker(A): 30 | Standing System | 3 | 4P5.08PHNX-F |  | 306170 |  | 24 | [7 empty] | YES | NO | NO | 0 | 0 | NO | NO | 4 | [5 empty] | 25852
923902 | System-LBT21084UC-0~10V-5/0.5/0.02/0.001A-32CH-208V3P-V101 | LBT | 32 | 110V1P/208V3P/480V3P | 5 | 10 | 0 | LBT21084 10V 5A | LBT21084UC | LBT21084UC-0~10V-5/0.5/0.02/0.001A-32CH-208V3P IV Module PN: 441974 Chassis Dimension(inch): 25W45D40H Three Phase Power Requirement: Voltage(VAC): 208 Max Power(VA): 3700 Max Current/Phase(A): 22 Circuit Breaker(A): 30 | Standing System | 4 | 4P5.08PHNX-F |  | 306170 |  | 32 | [7 empty] | YES | NO | NO | 0 | 0 | NO | NO | 4 | [5 empty] | 31705
923904 | System-LBT21084HC-0~10V-10/0.5/0.02/0.001A-48CH-208V3P-V101 | LBT | 48 | 110V1P/208V3P/480V3P | 10 | 10 | 0 | LBT21084 10V 10A | LBT21084HC | System-LBT21084HC-0~10V-10/0.5/0.02/0.001A-48CH-208V3P-923904 Chassis Dimension (inch): 25W45D72H Three Phase Power Requirement: Voltage(VAC): 208 Max Power(VA): 11915 Max Current/Phase(A): 34 Circuit Breaker(A): 50 | Standing System | 6 | 8P10.16PHNX-F | 8P3.81PHNX-F | 374578 | 136858 | 12 | 12 | [6 empty] | YES | NO | NO | 0 | 0 | NO | NO | 4 | [5 empty] | 62229
923906 | System-LBT21084HC-0~10V-10/0.5/0.02/0.001A-56CH-208V3P-V101 | LBT | 56 | 110V1P/208V3P/480V3P | 10 | 10 | 0 | LBT21084 10V 10A | LBT21084HC | System-LBT21084HC-0~10V-10/0.5/0.02/0.001A-56CH-208V3P-923906 Chassis Dimension (inch): 25W45D72H Three Phase Power Requirement: Voltage(VAC): 208 Max Power(VA): 13700 Max Current/Phase(A): 39 Circuit Breaker(A): 50 | Standing System | 7 | 8P10.16PHNX-F | 8P3.81PHNX-F | 374578 | 136858 | 14 | 14 | [6 empty] | YES | NO | NO | 0 | 0 | NO | NO | 4 | [5 empty] | 68762
923908 | System-LBT21084HC-0~10V-10/0.5/0.02/0.001A-56CH-480V3P-V101 | LBT | 56 | 110V1P/208V3P/480V3P | 10 | 10 | 0 | LBT21084 10V 10A | LBT21084HC | System-LBT21084HC-0~10V-10/0.5/0.02/0.001A-56CH-480V3P-923908 Chassis Dimension (inch): 25W45D72H Single Phase Power Requirement: Voltage(VAC): 220 Max Power(VA): 2000 Max Current/Phase(A): 9 Circuit Breaker(A): 15 Three Phase Power Requirement: Voltage(VAC): 480 Max Power(VA): 12500 Max Current/Phase(A): 16 Circuit Breaker(A): 20 | Standing System | 7 | 8P10.16PHNX-F | 8P3.81PHNX-F | 374578 | 136858 | 14 | 14 | [6 empty] | YES | NO | NO | 0 | 0 | NO | NO | 4 | [5 empty] | 66762
923910 | System-LBT21084HC-0~10V-10/0.5/0.02/0.001A-64CH-480V3P-V101 | LBT | 64 | 110V1P/208V3P/480V3P | 10 | 10 | 0 | LBT21084 10V 10A | LBT21084HC | System-LBT21084HC-0~10V-10/0.5/0.02/0.001A-64CH-480V3P-923910 Chassis Dimension (inch): 38W45D51H Single Phase Power Requirement: Voltage(VAC): 220 Max Power(VA): 2000 Max Current/Phase(A): 9 Circuit Breaker(A): 15 Three Phase Power Requirement: Voltage(VAC): 480 Max Power(VA): 14286 Max Current/Phase(A): 18 Circuit Breaker(A): 20 | Standing System | 8 | 8P10.16PHNX-F | 8P3.81PHNX-F | 374578 | 136858 | 16 | 16 | [6 empty] | YES | NO | NO | 0 | 0 | NO | NO | 4 | [5 empty] | 72841
923912 | System-LBT21084HC-0~10V-10/0.5/0.02/0.001A-72CH-208V3P-V101 | LBT | 72 | 110V1P/208V3P/480V3P | 10 | 10 | 0 | LBT21084 10V 10A | LBT21084HC | System-LBT21084HC-0~10V-10/0.5/0.02/0.001A-72CH-208V3P-923912 Chassis Dimension (inch): 38W45D51H Three Phase Power Requirement: Voltage(VAC): 208 Max Power(VA): 17272 Max Current/Phase(A): 48 Circuit Breaker(A): 63 | Standing System | 9 | 8P10.16PHNX-F | 8P3.81PHNX-F | 374578 | 136858 | 18 | 18 | [6 empty] | YES | NO | NO | 0 | 0 | NO | NO | 4 | [5 empty] | 80908
923914 | System-LBT21084HC-0~10V-10/0.5/0.02/0.001A-72CH-480V3P-V101 | LBT | 72 | 110V1P/208V3P/480V3P | 10 | 10 | 0 | LBT21084 10V 10A | LBT21084HC | System-LBT21084HC-0~10V-10/0.5/0.02/0.001A-72CH-480V3P-923914 Chassis Dimension (inch): 38W45D51H Single Phase Power Requirement: Voltage(VAC): 220 Max Power(VA): 2000 Max Current/Phase(A): 9 Circuit Breaker(A): 15 Three Phase Power Requirement: Voltage(VAC): 480 Max Power(VA): 16072 Max Current/Phase(A): 20 Circuit Breaker(A): 30 | Standing System | 9 | 8P10.16PHNX-F | 8P3.81PHNX-F | 374578 | 136858 | 18 | 18 | [6 empty] | YES | NO | NO | 0 | 0 | NO | NO | 4 | [5 empty] | 78908
923916 | System-LBT21084HC-0~10V-10/0.5/0.02/0.001A-80CH-480V3P-V101 | LBT | 80 | 110V1P/208V3P/480V3P | 10 | 10 | 0 | LBT21084 10V 10A | LBT21084HC | System-LBT21084HC-0~10V-10/0.5/0.02/0.001A-80CH-480V3P-923916 Chassis Dimension (inch): 38W45D51H Single Phase Power Requirement: Voltage(VAC): 220 Max Power(VA): 2000 Max Current/Phase(A): 9 Circuit Breaker(A): 15 Three Phase Power Requirement: Voltage(VAC): 480 Max Power(VA): 17858 Max Current/Phase(A): 22 Circuit Breaker(A): 30 | Standing System | 10 | 8P10.16PHNX-F | 8P3.81PHNX-F | 374578 | 136858 | 20 | 20 | [6 empty] | YES | NO | NO | 0 | 0 | NO | NO | 4 | [5 empty] | 84975
923918 | System-LBT21084HC-0~10V-10/0.5/0.02/0.001A-88CH-208V3P-V101 | LBT | 88 | 110V1P/208V3P/480V3P | 10 | 10 | 0 | LBT21084 10V 10A | LBT21084HC | System-LBT21084HC-0~10V-10/0.5/0.02/0.001A-88CH-208V3P-923918 Chassis Dimension (inch): 38W45D61H Three Phase Power Requirement: Voltage(VAC): 208 Max Power(VA): 20843 Max Current/Phase(A): 58 Circuit Breaker(A): 80 | Standing System | 11 | 8P10.16PHNX-F | 8P3.81PHNX-F | 374578 | 136858 | 22 | 22 | [6 empty] | YES | NO | NO | 0 | 0 | NO | NO | 4 | [5 empty] | 104604
923920 | System-LBT21084HC-0~10V-10/0.5/0.02/0.001A-104CH-208V3P-V101 | LBT | 104 | 110V1P/208V3P/480V3P | 10 | 10 | 0 | LBT21084 10V 10A | LBT21084HC | System-LBT21084HC-0~10V-10/0.5/0.02/0.001A-104CH-208V3P-923920 Chassis Dimension (inch): 38W45D61H Three Phase Power Requirement: Voltage(VAC): 208 Max Power(VA): 24415 Max Current/Phase(A): 68 Circuit Breaker(A): 80 | Standing System | 13 | 8P10.16PHNX-F | 8P3.81PHNX-F | 374578 | 136858 | 26 | 26 | [6 empty] | YES | NO | NO | 0 | 0 | NO | NO | 4 | [5 empty] | 116737
923922 | System-LBT21084HC-0~10V-10/0.5/0.02/0.001A-104CH-480V3P-V101 | LBT | 104 | 110V1P/208V3P/480V3P | 10 | 10 | 0 | LBT21084 10V 10A | LBT21084HC | System-LBT21084HC-0~10V-10/0.5/0.02/0.001A-104CH-480V3P-923922 Chassis Dimension (inch): 38W45D61H Single Phase Power Requirement: Voltage(VAC): 220 Max Power(VA): 2400 Max Current/Phase(A): 11 Circuit Breaker(A): 15 Three Phase Power Requirement: Voltage(VAC): 480 Max Power(VA): 23215 Max Current/Phase(A): 28 Circuit Breaker(A): 50 | Standing System | 13 | 8P10.16PHNX-F | 8P3.81PHNX-F | 374578 | 136858 | 26 | 26 | [6 empty] | YES | NO | NO | 0 | 0 | NO | NO | 4 | [5 empty] | 113737
923924 | System-LBT21084HC-0~10V-10/0.5/0.02/0.001A-112CH-208V3P-V101 | LBT | 112 | 110V1P/208V3P/480V3P | 10 | 10 | 0 | LBT21084 10V 10A | LBT21084HC | System-LBT21084HC-0~10V-10/0.5/0.02/0.001A-112CH-208V3P-923924 Chassis Dimension (inch): 38W45D72H Three Phase Power Requirement: Voltage(VAC): 208 Max Power(VA): 26200 Max Current/Phase(A): 73 Circuit Breaker(A): 100 | Standing System | 14 | 8P10.16PHNX-F | 8P3.81PHNX-F | 374578 | 136858 | 28 | 28 | [6 empty] | YES | NO | NO | 0 | 0 | NO | NO | 4 | [5 empty] | 123997
923926 | System-LBT21084HC-0~10V-10/0.5/0.02/0.001A-112CH-480V3P-V101 | LBT | 112 | 110V1P/208V3P/480V3P | 10 | 10 | 0 | LBT21084 10V 10A | LBT21084HC | System-LBT21084HC-0~10V-10/0.5/0.02/0.001A-112CH-480V3P-923926 Chassis Dimension (inch): 38W45D72H Single Phase Power Requirement: Voltage(VAC): 220 Max Power(VA): 2400 Max Current/Phase(A): 11 Circuit Breaker(A): 15 Three Phase Power Requirement: Voltage(VAC): 480 Max Power(VA): 25000 Max Current/Phase(A): 31 Circuit Breaker(A): 50 | Standing System | 14 | 8P10.16PHNX-F | 8P3.81PHNX-F | 374578 | 136858 | 28 | 28 | [6 empty] | YES | NO | NO | 0 | 0 | NO | NO | 4 | [5 empty] | 120997
923928 | System-LBT21084HC-0~10V-10/0.5/0.02/0.001A-120CH-208V3P-V101 | LBT | 120 | 110V1P/208V3P/480V3P | 10 | 10 | 0 | LBT21084 10V 10A | LBT21084HC | System-LBT21084HC-0~10V-10/0.5/0.02/0.001A-120CH-208V3P-923928 Chassis Dimension (inch): 38W45D72H Three Phase Power Requirement: Voltage(VAC): 208 Max Power(VA): 27986 Max Current/Phase(A): 78 Circuit Breaker(A): 100 | Standing System | 15 | 8P10.16PHNX-F | 8P3.81PHNX-F | 374578 | 136858 | 30 | 30 | [6 empty] | YES | NO | NO | 0 | 0 | NO | NO | 4 | [5 empty] | 130997
923930 | System-LBT21084HC-0~10V-10/0.5/0.02/0.001A-120CH-480V3P-V101 | LBT | 120 | 110V1P/208V3P/480V3P | 10 | 10 | 0 | LBT21084 10V 10A | LBT21084HC | System-LBT21084HC-0~10V-10/0.5/0.02/0.001A-120CH-480V3P-923930 Chassis Dimension (inch): 38W45D72H Single Phase Power Requirement: Voltage(VAC): 220 Max Power(VA): 4000 Max Current/Phase(A): 18 Circuit Breaker(A): 20 Three Phase Power Requirement: Voltage(VAC): 480 Max Power(VA): 26786 Max Current/Phase(A): 33 Circuit Breaker(A): 50 | Standing System | 15 | 8P10.16PHNX-F | 8P3.81PHNX-F | 374578 | 136858 | 30 | 30 | [6 empty] | YES | NO | NO | 0 | 0 | NO | NO | 4 | [5 empty] | 127997
923932 | System-LBT21084HC-0~20V-10/0.5/0.02/0.001A-32CH-480V3P-V101 | LBT | 32 | 110V1P/208V3P/480V3P | 10 | 20 | 0 | LBT21084 20V 10A | LBT21084HC | System-LBT21084HC-0~20V-10/0.5/0.02/0.001A-32CH-480V3P-923932 Chassis Dimension (inch): 25W45D72H Single Phase Power Requirement: Voltage(VAC): 220 Max Power(VA): 1200 Max Current/Phase(A): 5 Circuit Breaker(A): 15 Three Phase Power Requirement: Voltage(VAC): 480 Max Power(VA): 12858 Max Current/Phase(A): 16 Circuit Breaker(A): 20 | Standing System | 4 | 8P10.16PHNX-F | 8P3.81PHNX-F | 374578 | 136858 | 8 | 8 | [6 empty] | YES | NO | NO | 0 | 0 | NO | NO | 4 | [5 empty] | 50209
923934 | System-LBT21084HC-0~20V-10/0.5/0.02/0.001A-40CH-208V3P-V101 | LBT | 40 | 110V1P/208V3P/480V3P | 10 | 20 | 0 | LBT21084 20V 10A | LBT21084HC | System-LBT21084HC-0~20V-10/0.5/0.02/0.001A-40CH-208V3P-923934 Chassis Dimension (inch): 25W45D72H Three Phase Power Requirement: Voltage(VAC): 208 Max Power(VA): 12450 Max Current/Phase(A): 35 Circuit Breaker(A): 50 | Standing System | 5 | 8P10.16PHNX-F | 8P3.81PHNX-F | 374578 | 136858 | 10 | 10 | [6 empty] | YES | NO | NO | 0 | 0 | NO | NO | 4 | [5 empty] | 58009
923936 | System-LBT21084HC-0~20V-10/0.5/0.02/0.001A-40CH-480V3P-V101 | LBT | 40 | 110V1P/208V3P/480V3P | 10 | 20 | 0 | LBT21084 20V 10A | LBT21084HC | System-LBT21084HC-0~20V-10/0.5/0.02/0.001A-40CH-480V3P-923936 Chassis Dimension (inch): 25W45D72H Single Phase Power Requirement: Voltage(VAC): 220 Max Power(VA): 1200 Max Current/Phase(A): 5 Circuit Breaker(A): 15 Three Phase Power Requirement: Voltage(VAC): 480 Max Power(VA): 16072 Max Current/Phase(A): 20 Circuit Breaker(A): 30 | Standing System | 5 | 8P10.16PHNX-F | 8P3.81PHNX-F | 374578 | 136858 | 10 | 10 | [6 empty] | YES | NO | NO | 0 | 0 | NO | NO | 4 | [5 empty] | 57009
923938 | System-LBT21084HC-0~20V-10/0.5/0.02/0.001A-56CH-208V3P-V101 | LBT | 56 | 110V1P/208V3P/480V3P | 10 | 20 | 0 | LBT21084 20V 10A | LBT21084HC | System-LBT21084HC-0~20V-10/0.5/0.02/0.001A-56CH-208V3P-923938 Chassis Dimension (inch): 38W45D51H Three Phase Power Requirement: Voltage(VAC): 208 Max Power(VA): 16950 Max Current/Phase(A): 48 Circuit Breaker(A): 63 | Standing System | 7 | 8P10.16PHNX-F | 8P3.81PHNX-F | 374578 | 136858 | 14 | 14 | [6 empty] | YES | NO | NO | 0 | 0 | NO | NO | 4 | [5 empty] | 78175
923940 | System-LBT21084HC-0~20V-10/0.5/0.02/0.001A-56CH-480V3P-V101 | LBT | 56 | 110V1P/208V3P/480V3P | 10 | 20 | 0 | LBT21084 20V 10A | LBT21084HC | System-LBT21084HC-0~20V-10/0.5/0.02/0.001A-56CH-480V3P-923940 Chassis Dimension (inch): 38W45D51H Single Phase Power Requirement: Voltage(VAC): 220 Max Power(VA): 2000 Max Current/Phase(A): 9 Circuit Breaker(A): 15 Three Phase Power Requirement: Voltage(VAC): 480 Max Power(VA): 22500 Max Current/Phase(A): 28 Circuit Breaker(A): 50 | Standing System | 7 | 8P10.16PHNX-F | 8P3.81PHNX-F | 374578 | 136858 | 14 | 14 | [6 empty] | YES | NO | NO | 0 | 0 | NO | NO | 4 | [5 empty] | 78575
923942 | System-LBT21084HC-0~20V-10/0.5/0.02/0.001A-64CH-208V3P-V101 | LBT | 64 | 110V1P/208V3P/480V3P | 10 | 20 | 0 | LBT21084 20V 10A | LBT21084HC | System-LBT21084HC-0~20V-10/0.5/0.02/0.001A-64CH-208V3P-923942 Chassis Dimension (inch): 38W45D51H Three Phase Power Requirement: Voltage(VAC): 208 Max Power(VA): 19200 Max Current/Phase(A): 54 Circuit Breaker(A): 63 | Standing System | 8 | 8P10.16PHNX-F | 8P3.81PHNX-F | 374578 | 136858 | 16 | 16 | [6 empty] | YES | NO | NO | 0 | 0 | NO | NO | 4 | [5 empty] | 87841
923944 | System-LBT21084HC-0~20V-10/0.5/0.02/0.001A-64CH-480V3P-V101 | LBT | 64 | 110V1P/208V3P/480V3P | 10 | 20 | 0 | LBT21084 20V 10A | LBT21084HC | System-LBT21084HC-0~20V-10/0.5/0.02/0.001A-64CH-480V3P-923944 Chassis Dimension (inch): 38W45D51H Single Phase Power Requirement: Voltage(VAC): 220 Max Power(VA): 2000 Max Current/Phase(A): 9 Circuit Breaker(A): 15 Three Phase Power Requirement: Voltage(VAC): 480 Max Power(VA): 25715 Max Current/Phase(A): 31 Circuit Breaker(A): 50 | Standing System | 8 | 8P10.16PHNX-F | 8P3.81PHNX-F | 374578 | 136858 | 16 | 16 | [6 empty] | YES | NO | NO | 0 | 0 | NO | NO | 4 | [5 empty] | 85375
923946 | System-LBT21084HC-0~20V-10/0.5/0.02/0.001A-72CH-208V3P-V101 | LBT | 72 | 110V1P/208V3P/480V3P | 10 | 20 | 0 | LBT21084 20V 10A | LBT21084HC | System-LBT21084HC-0~20V-10/0.5/0.02/0.001A-72CH-208V3P-923946 Chassis Dimension (inch): 38W45D61H Three Phase Power Requirement: Voltage(VAC): 208 Max Power(VA): 21450 Max Current/Phase(A): 60 Circuit Breaker(A): 80 | Standing System | 9 | 8P10.16PHNX-F | 8P3.81PHNX-F | 374578 | 136858 | 18 | 18 | [6 empty] | YES | NO | NO | 0 | 0 | NO | NO | 4 | [5 empty] | 99337
923948 | System-LBT21084HC-0~20V-10/0.5/0.02/0.001A-72CH-480V3P-V101 | LBT | 72 | 110V1P/208V3P/480V3P | 10 | 20 | 0 | LBT21084 20V 10A | LBT21084HC | System-LBT21084HC-0~20V-10/0.5/0.02/0.001A-72CH-480V3P-923948 Chassis Dimension (inch): 38W45D51H Single Phase Power Requirement: Voltage(VAC): 220 Max Power(VA): 2000 Max Current/Phase(A): 9 Circuit Breaker(A): 15 Three Phase Power Requirement: Voltage(VAC): 480 Max Power(VA): 28929 Max Current/Phase(A): 35 Circuit Breaker(A): 50 | Standing System | 9 | 8P10.16PHNX-F | 8P3.81PHNX-F | 374578 | 136858 | 18 | 18 | [6 empty] | YES | NO | NO | 0 | 0 | NO | NO | 4 | [5 empty] | 92175
923950 | System-LBT21084HC-0~20V-10/0.5/0.02/0.001A-80CH-208V3P-V101 | LBT | 80 | 110V1P/208V3P/480V3P | 10 | 20 | 0 | LBT21084 20V 10A | LBT21084HC | System-LBT21084HC-0~20V-10/0.5/0.02/0.001A-80CH-208V3P-923950 Chassis Dimension (inch): 38W45D61H Three Phase Power Requirement: Voltage(VAC): 208 Max Power(VA): 23700 Max Current/Phase(A): 66 Circuit Breaker(A): 80 | Standing System | 10 | 8P10.16PHNX-F | 8P3.81PHNX-F | 374578 | 136858 | 20 | 20 | [6 empty] | YES | NO | NO | 0 | 0 | NO | NO | 4 | [5 empty] | 109004
923952 | System-LBT21084HC-0~20V-10/0.5/0.02/0.001A-80CH-480V3P-V101 | LBT | 80 | 110V1P/208V3P/480V3P | 10 | 20 | 0 | LBT21084 20V 10A | LBT21084HC | System-LBT21084HC-0~20V-10/0.5/0.02/0.001A-80CH-480V3P-923952 Chassis Dimension (inch): 38W45D61H Single Phase Power Requirement: Voltage(VAC): 220 Max Power(VA): 2000 Max Current/Phase(A): 9 Circuit Breaker(A): 15 Three Phase Power Requirement: Voltage(VAC): 480 Max Power(VA): 32143 Max Current/Phase(A): 39 Circuit Breaker(A): 50 | Standing System | 10 | 8P10.16PHNX-F | 8P3.81PHNX-F | 374578 | 136858 | 20 | 20 | [6 empty] | YES | NO | NO | 0 | 0 | NO | NO | 4 | [5 empty] | 107004
923954 | System-LBT21084HC-0~20V-10/0.5/0.02/0.001A-88CH-208V3P-V101 | LBT | 88 | 110V1P/208V3P/480V3P | 10 | 20 | 0 | LBT21084 20V 10A | LBT21084HC | System-LBT21084HC-0~20V-10/0.5/0.02/0.001A-88CH-208V3P-923954 Chassis Dimension (inch): 38W45D72H Three Phase Power Requirement: Voltage(VAC): 208 Max Power(VA): 25950 Max Current/Phase(A): 73 Circuit Breaker(A): 100 | Standing System | 11 | 8P10.16PHNX-F | 8P3.81PHNX-F | 374578 | 136858 | 22 | 22 | [6 empty] | YES | NO | NO | 0 | 0 | NO | NO | 4 | [5 empty] | 122397
923956 | System-LBT21084HC-0~20V-10/0.5/0.02/0.001A-88CH-480V3P-V101 | LBT | 88 | 110V1P/208V3P/480V3P | 10 | 20 | 0 | LBT21084 20V 10A | LBT21084HC | System-LBT21084HC-0~20V-10/0.5/0.02/0.001A-88CH-480V3P-923956 Chassis Dimension (inch): 38W45D61H Single Phase Power Requirement: Voltage(VAC): 220 Max Power(VA): 2400 Max Current/Phase(A): 11 Circuit Breaker(A): 15 Three Phase Power Requirement: Voltage(VAC): 480 Max Power(VA): 35358 Max Current/Phase(A): 43 Circuit Breaker(A): 50 | Standing System | 11 | 8P10.16PHNX-F | 8P3.81PHNX-F | 374578 | 136858 | 22 | 22 | [6 empty] | YES | NO | NO | 0 | 0 | NO | NO | 4 | [5 empty] | 116337
923958 | System-LBT21084HC-0~20V-10/0.5/0.02/0.001A-96CH-208V3P-V101 | LBT | 96 | 110V1P/208V3P/480V3P | 10 | 20 | 0 | LBT21084 20V 10A | LBT21084HC | System-LBT21084HC-0~20V-10/0.5/0.02/0.001A-96CH-208V3P-923958 Chassis Dimension (inch): 38W45D72H Three Phase Power Requirement: Voltage(VAC): 208 Max Power(VA): 28200 Max Current/Phase(A): 79 Circuit Breaker(A): 100 | Standing System | 12 | 8P10.16PHNX-F | 8P3.81PHNX-F | 374578 | 136858 | 24 | 24 | [6 empty] | YES | NO | NO | 0 | 0 | NO | NO | 4 | [5 empty] | 132063
923960 | System-LBT21084HC-0~20V-10/0.5/0.02/0.001A-96CH-480V3P-V101 | LBT | 96 | 110V1P/208V3P/480V3P | 10 | 20 | 0 | LBT21084 20V 10A | LBT21084HC | System-LBT21084HC-0~20V-10/0.5/0.02/0.001A-96CH-480V3P-923960 Chassis Dimension (inch): 38W45D72H Single Phase Power Requirement: Voltage(VAC): 220 Max Power(VA): 2400 Max Current/Phase(A): 11 Circuit Breaker(A): 15 Three Phase Power Requirement: Voltage(VAC): 480 Max Power(VA): 38572 Max Current/Phase(A): 47 Circuit Breaker(A): 63 | Standing System | 12 | 8P10.16PHNX-F | 8P3.81PHNX-F | 374578 | 136858 | 24 | 24 | [6 empty] | YES | NO | NO | 0 | 0 | NO | NO | 4 | [5 empty] | 124330
923962 | System-LBT21084HC-0~20V-10/0.5/0.02/0.001A-104CH-208V3P-V101 | LBT | 104 | 110V1P/208V3P/480V3P | 10 | 20 | 0 | LBT21084 20V 10A | LBT21084HC | System-LBT21084HC-0~20V-10/0.5/0.02/0.001A-104CH-208V3P-923962 Chassis Dimension (inch): 38W45D72H Three Phase Power Requirement: Voltage(VAC): 208 Max Power(VA): 30450 Max Current/Phase(A): 85 Circuit Breaker(A): 100 | Standing System | 13 | 8P10.16PHNX-F | 8P3.81PHNX-F | 374578 | 136858 | 26 | 26 | [6 empty] | YES | NO | NO | 0 | 0 | NO | NO | 4 | [5 empty] | 141730
923964 | System-LBT21084HC-0~20V-10/0.5/0.02/0.001A-104CH-480V3P-V101 | LBT | 104 | 110V1P/208V3P/480V3P | 10 | 20 | 0 | LBT21084 20V 10A | LBT21084HC | System-LBT21084HC-0~20V-10/0.5/0.02/0.001A-104CH-480V3P-923964 Chassis Dimension (inch): 38W45D72H Single Phase Power Requirement: Voltage(VAC): 220 Max Power(VA): 2400 Max Current/Phase(A): 11 Circuit Breaker(A): 15 Three Phase Power Requirement: Voltage(VAC): 480 Max Power(VA): 41786 Max Current/Phase(A): 51 Circuit Breaker(A): 63 | Standing System | 13 | 8P10.16PHNX-F | 8P3.81PHNX-F | 374578 | 136858 | 26 | 26 | [6 empty] | YES | NO | NO | 0 | 0 | NO | NO | 4 | [5 empty] | 137797
923966 | System-LBT21084HC-0~20V-10/0.5/0.02/0.001A-112CH-480V3P-V101 | LBT | 112 | 110V1P/208V3P/480V3P | 10 | 20 | 0 | LBT21084 20V 10A | LBT21084HC | System-LBT21084HC-0~20V-10/0.5/0.02/0.001A-112CH-480V3P-923966 Chassis Dimension (inch): 38W45D72H Single Phase Power Requirement: Voltage(VAC): 220 Max Power(VA): 4000 Max Current/Phase(A): 18 Circuit Breaker(A): 20 Three Phase Power Requirement: Voltage(VAC): 480 Max Power(VA): 45000 Max Current/Phase(A): 55 Circuit Breaker(A): 63 | Standing System | 14 | 8P10.16PHNX-F | 8P3.81PHNX-F | 374578 | 136858 | 28 | 28 | [6 empty] | YES | NO | NO | 0 | 0 | NO | NO | 4 | [5 empty] | 145530
923968 | System-LBT21084HC-0~5V-30/5/0.5/0.02A-40CH-480V3P-V101 | LBT | 40 | 110V1P/208V3P/480V3P | 30 | 5 | 0 | LBT21084 5V 30A | LBT21084HC | System-LBT21084HC-0~5V-30/5/0.5/0.02A-40CH-480V3P-923968 Chassis Dimension (inch): 25W45D72H Single Phase Power Requirement: Voltage(VAC): 220 Max Power(VA): 1200 Max Current/Phase(A): 5 Circuit Breaker(A): 15 Three Phase Power Requirement: Voltage(VAC): 480 Max Power(VA): 16072 Max Current/Phase(A): 20 Circuit Breaker(A): 30 | Standing System | 5 | 8P10.16PHNX-F | 8P3.81PHNX-F | 374578 | 136858 | 10 | 10 | [6 empty] | YES | NO | NO | 0 | 0 | NO | NO | 4 | [5 empty] | 65829
923970 | System-LBT21084HC-0~5V-30/5/0.5/0.02A-56CH-208V3P-V101 | LBT | 56 | 110V1P/208V3P/480V3P | 30 | 5 | 0 | LBT21084 5V 30A | LBT21084HC | System-LBT21084HC-0~5V-30/5/0.5/0.02A-56CH-208V3P-923970 Chassis Dimension (inch): 38W45D51H Three Phase Power Requirement: Voltage(VAC): 208 Max Power(VA): 23700 Max Current/Phase(A): 66 Circuit Breaker(A): 80 | Standing System | 7 | 8P10.16PHNX-F | 8P3.81PHNX-F | 374578 | 136858 | 14 | 14 | [6 empty] | YES | NO | NO | 0 | 0 | NO | NO | 4 | [5 empty] | 86841
923972 | System-LBT21084HC-0~5V-30/5/0.5/0.02A-56CH-480V3P-V101 | LBT | 56 | 110V1P/208V3P/480V3P | 30 | 5 | 0 | LBT21084 5V 30A | LBT21084HC | System-LBT21084HC-0~5V-30/5/0.5/0.02A-56CH-480V3P-923972 Chassis Dimension (inch): 38W45D51H Single Phase Power Requirement: Voltage(VAC): 220 Max Power(VA): 2000 Max Current/Phase(A): 9 Circuit Breaker(A): 15 Three Phase Power Requirement: Voltage(VAC): 480 Max Power(VA): 22500 Max Current/Phase(A): 28 Circuit Breaker(A): 50 | Standing System | 7 | 8P10.16PHNX-F | 8P3.81PHNX-F | 374578 | 136858 | 14 | 14 | [6 empty] | YES | NO | NO | 0 | 0 | NO | NO | 4 | [5 empty] | 86841
923974 | System-LBT21084HC-0~5V-30/5/0.5/0.02A-72CH-208V3P-V101 | LBT | 72 | 110V1P/208V3P/480V3P | 30 | 5 | 0 | LBT21084 5V 30A | LBT21084HC | System-LBT21084HC-0~5V-30/5/0.5/0.02A-72CH-208V3P-923974 Chassis Dimension (inch): 38W45D61H Three Phase Power Requirement: Voltage(VAC): 208 Max Power(VA): 30129 Max Current/Phase(A): 84 Circuit Breaker(A): 100 | Standing System | 9 | 8P10.16PHNX-F | 8P3.81PHNX-F | 374578 | 136858 | 18 | 18 | [6 empty] | YES | NO | NO | 0 | 0 | NO | NO | 4 | [5 empty] | 108737
923976 | System-LBT21084HC-0~5V-30/5/0.5/0.02A-72CH-480V3P-V101 | LBT | 72 | 110V1P/208V3P/480V3P | 30 | 5 | 0 | LBT21084 5V 30A | LBT21084HC | System-LBT21084HC-0~5V-30/5/0.5/0.02A-72CH-480V3P-923976 Chassis Dimension (inch): 38W45D61H Single Phase Power Requirement: Voltage(VAC): 220 Max Power(VA): 2000 Max Current/Phase(A): 9 Circuit Breaker(A): 15 Three Phase Power Requirement: Voltage(VAC): 480 Max Power(VA): 28929 Max Current/Phase(A): 35 Circuit Breaker(A): 50 | Standing System | 9 | 8P10.16PHNX-F | 8P3.81PHNX-F | 374578 | 136858 | 18 | 18 | [6 empty] | YES | NO | NO | 0 | 0 | NO | NO | 4 | [5 empty] | 108737
923978 | System-LBT21084HC-0~5V-30/5/0.5/0.02A-80CH-208V3P-V101 | LBT | 80 | 110V1P/208V3P/480V3P | 30 | 5 | 0 | LBT21084 5V 30A | LBT21084HC | System-LBT21084HC-0~5V-30/5/0.5/0.02A-80CH-208V3P-923978 Chassis Dimension (inch): 38W45D61H Three Phase Power Requirement: Voltage(VAC): 208 Max Power(VA): 33343 Max Current/Phase(A): 93 Circuit Breaker(A): 125 | Standing System | 10 | 8P10.16PHNX-F | 8P3.81PHNX-F | 374578 | 136858 | 20 | 20 | [6 empty] | YES | NO | NO | 0 | 0 | NO | NO | 4 | [5 empty] | 115004
923980 | System-LBT21084HC-0~5V-30/5/0.5/0.02A-80CH-480V3P-V101 | LBT | 80 | 110V1P/208V3P/480V3P | 30 | 5 | 0 | LBT21084 5V 30A | LBT21084HC | System-LBT21084HC-0~5V-30/5/0.5/0.02A-80CH-480V3P-923980 Chassis Dimension (inch): 38W45D61H Single Phase Power Requirement: Voltage(VAC): 220 Max Power(VA): 2000 Max Current/Phase(A): 9 Circuit Breaker(A): 15 Three Phase Power Requirement: Voltage(VAC): 480 Max Power(VA): 32143 Max Current/Phase(A): 39 Circuit Breaker(A): 50 | Standing System | 10 | 8P10.16PHNX-F | 8P3.81PHNX-F | 374578 | 136858 | 20 | 20 | [6 empty] | YES | NO | NO | 0 | 0 | NO | NO | 4 | [5 empty] | 115004
923982 | System-LBT21084HC-0~5V-30/5/0.5/0.02A-88CH-208V3P-V101 | LBT | 88 | 110V1P/208V3P/480V3P | 30 | 5 | 0 | LBT21084 5V 30A | LBT21084HC | System-LBT21084HC-0~5V-30/5/0.5/0.02A-88CH-208V3P-923982 Chassis Dimension (inch): 38W45D72H Three Phase Power Requirement: Voltage(VAC): 208 Max Power(VA): 36558 Max Current/Phase(A): 102 Circuit Breaker(A): 125 | Standing System | 11 | 8P10.16PHNX-F | 8P3.81PHNX-F | 374578 | 136858 | 22 | 22 | [6 empty] | YES | NO | NO | 0 | 0 | NO | NO | 4 | [5 empty] | 132997
923984 | System-LBT21084HC-0~5V-30/5/0.5/0.02A-88CH-480V3P-V101 | LBT | 88 | 110V1P/208V3P/480V3P | 30 | 5 | 0 | LBT21084 5V 30A | LBT21084HC | System-LBT21084HC-0~5V-30/5/0.5/0.02A-88CH-480V3P-923984 Chassis Dimension (inch): 38W45D72H Single Phase Power Requirement: Voltage(VAC): 220 Max Power(VA): 2400 Max Current/Phase(A): 11 Circuit Breaker(A): 15 Three Phase Power Requirement: Voltage(VAC): 480 Max Power(VA): 35358 Max Current/Phase(A): 43 Circuit Breaker(A): 50 | Standing System | 11 | 8P10.16PHNX-F | 8P3.81PHNX-F | 374578 | 136858 | 22 | 22 | [6 empty] | YES | NO | NO | 0 | 0 | NO | NO | 4 | [5 empty] | 132997
923986 | System-LBT21084HC-0~5V-30/5/0.5/0.02A-96CH-480V3P-V101 | LBT | 96 | 110V1P/208V3P/480V3P | 30 | 5 | 0 | LBT21084 5V 30A | LBT21084HC | System-LBT21084HC-0~5V-30/5/0.5/0.02A-96CH-480V3P-923986 Chassis Dimension (inch): 38W45D72H Single Phase Power Requirement: Voltage(VAC): 220 Max Power(VA): 2400 Max Current/Phase(A): 11 Circuit Breaker(A): 15 Three Phase Power Requirement: Voltage(VAC): 480 Max Power(VA): 38572 Max Current/Phase(A): 47 Circuit Breaker(A): 63 | Standing System | 12 | 8P10.16PHNX-F | 8P3.81PHNX-F | 374578 | 136858 | 24 | 24 | [6 empty] | YES | NO | NO | 0 | 0 | NO | NO | 4 | [5 empty] | 139263
923988 | System-LBT21084HC-0~5V-60/5/0.5/0.02A-40CH-480V3P-V101 | LBT | 40 | 110V1P/208V3P/480V3P | 60 | 5 | 0 | LBT21084 5V 60A | LBT21084HC | System-LBT21084HC-0~5V-60/5/0.5/0.02A-40CH-480V3P-923988 Chassis Dimension (inch): 38W45D51H Single Phase Power Requirement: Voltage(VAC): 220 Max Power(VA): 1723 Max Current/Phase(A): 8 Circuit Breaker(A): 16 Three Phase Power Requirement: Voltage(VAC): 480 Max Power(VA): 32327 Max Current/Phase(A): 39 Circuit Breaker(A): 50 | Standing System | 5 | 8P10.16PHNX-F | 8P3.81PHNX-F | 374578 | 136858 | 10 | 10 | [6 empty] | YES | NO | NO | 0 | 0 | NO | NO | 4 | [5 empty] | 86808
923990 | System-LBT21084HC-0~5V-60/5/0.5/0.02A-56CH-480V3P-V101 | LBT | 56 | 110V1P/208V3P/480V3P | 60 | 5 | 0 | LBT21084 5V 60A | LBT21084HC | System-LBT21084HC-0~5V-60/5/0.5/0.02A-56CH-480V3P-923990 Chassis Dimension (inch): 38W45D61H Single Phase Power Requirement: Voltage(VAC): 220 Max Power(VA): 2000 Max Current/Phase(A): 9 Circuit Breaker(A): 15 Three Phase Power Requirement: Voltage(VAC): 480 Max Power(VA): 45000 Max Current/Phase(A): 55 Circuit Breaker(A): 63 | Standing System | 7 | 8P10.16PHNX-F | 8P3.81PHNX-F | 374578 | 136858 | 14 | 14 | [6 empty] | YES | NO | NO | 0 | 0 | NO | NO | 4 | [5 empty] | 119157
923992 | System-LBT21044-0~5V-100/10/1/0.1A-12CH-480V3P-V101 | LBT | 12 | 110V1P/208V3P/480V3P | 100 | 5 | 0 | LBT21044 5V 100A | LBT21044 | System-LBT21044-0~5V-100/10/1/0.1A-12CH-480V3P-923992 Chassis Dimension (inch): 25W45D72H Single Phase Power Requirement: Voltage(VAC): 220 Max Power(VA): 1200 Max Current/Phase(A): 5 Circuit Breaker(A): 15 Three Phase Power Requirement: Voltage(VAC): 480 Max Power(VA): 16072 Max Current/Phase(A): 20 Circuit Breaker(A): 30 | Standing System | 3 | Lug | 2P5.08PHNX-F | 304826 | 306130 | 24 | 12 | [6 empty] | YES | NO | NO | 0 | 0 | NO | NO | 4 | [5 empty] | 55675
923994 | System-LBT21044-0~5V-100/10/1/0.1A-20CH-208V3P-V101 | LBT | 20 | 110V1P/208V3P/480V3P | 100 | 5 | 0 | LBT21044 5V 100A | LBT21044 | System-LBT21044-0~5V-100/10/1/0.1A-20CH-208V3P-923994 Chassis Dimension (inch): 38W45D51H Three Phase Power Requirement: Voltage(VAC): 208 Max Power(VA): 27986 Max Current/Phase(A): 78 Circuit Breaker(A): 100 | Standing System | 5 | Lug | 2P5.08PHNX-F | 304826 | 306130 | 40 | 20 | [6 empty] | YES | NO | NO | 0 | 0 | NO | NO | 4 | [5 empty] | 87175
923996 | System-LBT21044-0~5V-100/10/1/0.1A-20CH-480V3P-V101 | LBT | 20 | 110V1P/208V3P/480V3P | 100 | 5 | 0 | LBT21044 5V 100A | LBT21044 | System-LBT21044-0~5V-100/10/1/0.1A-20CH-480V3P-923996 Chassis Dimension (inch): 38W45D51H Single Phase Power Requirement: Voltage(VAC): 220 Max Power(VA): 1200 Max Current/Phase(A): 5 Circuit Breaker(A): 15 Three Phase Power Requirement: Voltage(VAC): 480 Max Power(VA): 26786 Max Current/Phase(A): 33 Circuit Breaker(A): 50 | Standing System | 5 | Lug | 2P5.08PHNX-F | 304826 | 306130 | 40 | 20 | [6 empty] | YES | NO | NO | 0 | 0 | NO | NO | 4 | [5 empty] | 87175
923998 | System-LBT21044-0~5V-100/10/1/0.1A-24CH-480V3P-V101 | LBT | 24 | 110V1P/208V3P/480V3P | 100 | 5 | 0 | LBT21044 5V 100A | LBT21044 | System-LBT21044-0~5V-100/10/1/0.1A-24CH-480V3P-923998 Chassis Dimension (inch): 38W45D61H Single Phase Power Requirement: Voltage(VAC): 220 Max Power(VA): 2000 Max Current/Phase(A): 9 Circuit Breaker(A): 15 Three Phase Power Requirement: Voltage(VAC): 480 Max Power(VA): 32143 Max Current/Phase(A): 39 Circuit Breaker(A): 50 | Standing System | 6 | Lug | 2P5.08PHNX-F | 304826 | 306130 | 48 | 24 | [6 empty] | YES | NO | NO | 0 | 0 | NO | NO | 4 | [5 empty] | 104337
924000 | System-LBT21044-0~5V-100/10/1/0.1A-28CH-208V3P-V101 | LBT | 28 | 110V1P/208V3P/480V3P | 100 | 5 | 0 | LBT21044 5V 100A | LBT21044 | System-LBT21044-0~5V-100/10/1/0.1A-28CH-208V3P-924000 Chassis Dimension (inch): 38W45D61H Three Phase Power Requirement: Voltage(VAC): 208 Max Power(VA): 38700 Max Current/Phase(A): 108 Circuit Breaker(A): 125 | Standing System | 7 | Lug | 2P5.08PHNX-F | 304826 | 306130 | 56 | 28 | [6 empty] | YES | NO | NO | 0 | 0 | NO | NO | 4 | [5 empty] | 119670
924002 | System-LBT21024-0~5V-250/50/5/0.5A-6CH-480V3P-V101 | LBT | 6 | 110V1P/208V3P/480V3P | 250 | 5 | 0 | LBT21024 5V 250A | LBT21024 | System-LBT21024-0~5V-250/50/5/0.5A-6CH-480V3P-924002 Chassis Dimension (inch): 25W45D72H Single Phase Power Requirement: Voltage(VAC): 220 Max Power(VA): 1200 Max Current/Phase(A): 5 Circuit Breaker(A): 15 Three Phase Power Requirement: Voltage(VAC): 480 Max Power(VA): 20090 Max Current/Phase(A): 25 Circuit Breaker(A): 30 | Standing System | 3 | Lug | 2P5.08PHNX-F | 304826 | 306130 | 12 | 6 | [6 empty] | YES | NO | NO | 0 | 0 | NO | NO | 4 | [5 empty] | 54575
924004 | System-LBT21024-0~5V-250/50/5/0.5A-10CH-480V3P-V101 | LBT | 10 | 110V1P/208V3P/480V3P | 250 | 5 | 0 | LBT21024 5V 250A | LBT21024 | System-LBT21024-0~5V-250/50/5/0.5A-10CH-480V3P-924004 Chassis Dimension (inch): 38W45D51H Single Phase Power Requirement: Voltage(VAC): 220 Max Power(VA): 1200 Max Current/Phase(A): 5 Circuit Breaker(A): 15 Three Phase Power Requirement: Voltage(VAC): 480 Max Power(VA): 33483 Max Current/Phase(A): 41 Circuit Breaker(A): 50 | Standing System | 5 | Lug | 2P5.08PHNX-F | 304826 | 306130 | 20 | 10 | [6 empty] | YES | NO | NO | 0 | 0 | NO | NO | 4 | [5 empty] | 85341
924006 | System-LBT21024-0~5V-250/50/5/0.5A-14CH-208V3P-V101 | LBT | 14 | 110V1P/208V3P/480V3P | 250 | 5 | 0 | LBT21024 5V 250A | LBT21024 | System-LBT21024-0~5V-250/50/5/0.5A-14CH-208V3P-924006 Chassis Dimension (inch): 38W45D61H Three Phase Power Requirement: Voltage(VAC): 208 Max Power(VA): 48075 Max Current/Phase(A): 134 Circuit Breaker(A): 160 | Standing System | 7 | Lug | 2P5.08PHNX-F | 304826 | 306130 | 28 | 14 | [6 empty] | YES | NO | NO | 0 | 0 | NO | NO | 4 | [5 empty] | 117104
924008 | System-LBT21024-0~5V-250/50/5/0.5A-14CH-480V3P-V101 | LBT | 14 | 110V1P/208V3P/480V3P | 250 | 5 | 0 | LBT21024 5V 250A | LBT21024 | System-LBT21024-0~5V-250/50/5/0.5A-14CH-480V3P-924008 Chassis Dimension (inch): 38W45D61H Single Phase Power Requirement: Voltage(VAC): 220 Max Power(VA): 2000 Max Current/Phase(A): 9 Circuit Breaker(A): 15 Three Phase Power Requirement: Voltage(VAC): 480 Max Power(VA): 46875 Max Current/Phase(A): 57 Circuit Breaker(A): 63 | Standing System | 7 | Lug | 2P5.08PHNX-F | 304826 | 306130 | 28 | 14 | [6 empty] | YES | NO | NO | 0 | 0 | NO | NO | 4 | [5 empty] | 117104
924010 | System-LBT21014-0~5V-300/50/5/0.5A-3CH-208V3P-V101 | LBT | 3 | 110V1P/208V3P/480V3P | 300 | 5 | 0 | LBT21014 5V 300A | LBT21014 | System-LBT21014-0~5V-300/50/5/0.5A-3CH-208V3P-924010 Chassis Dimension (inch): 25W45D51H Three Phase Power Requirement: Voltage(VAC): 208 Max Power(VA): 13254 Max Current/Phase(A): 37 Circuit Breaker(A): 50 | Standing System | 3 | Lug | 2P5.08PHNX-F | 304826 | 306130 | 6 | 3 | [6 empty] | YES | NO | NO | 0 | 0 | NO | NO | 4 | [5 empty] | 41810
924012 | System-LBT21014-0~5V-300/50/5/0.5A-5CH-480V3P-V101 | LBT | 5 | 110V1P/208V3P/480V3P | 300 | 5 | 0 | LBT21014 5V 300A | LBT21014 | System-LBT21014-0~5V-300/50/5/0.5A-5CH-480V3P-924012 Chassis Dimension (inch): 25W45D72H Single Phase Power Requirement: Voltage(VAC): 220 Max Power(VA): 1200 Max Current/Phase(A): 5 Circuit Breaker(A): 15 Three Phase Power Requirement: Voltage(VAC): 480 Max Power(VA): 20090 Max Current/Phase(A): 25 Circuit Breaker(A): 30 | Standing System | 5 | Lug | 2P5.08PHNX-F | 304826 | 306130 | 10 | 5 | [6 empty] | YES | NO | NO | 0 | 0 | NO | NO | 4 | [5 empty] | 62562
924014 | System-LBT21014-0~5V-300/50/5/0.5A-6CH-480V3P-V101 | LBT | 6 | 110V1P/208V3P/480V3P | 300 | 5 | 0 | LBT21014 5V 300A | LBT21014 | System-LBT21014-0~5V-300/50/5/0.5A-6CH-480V3P-924014 Chassis Dimension (inch): 25W45D72H Single Phase Power Requirement: Voltage(VAC): 220 Max Power(VA): 1200 Max Current/Phase(A): 5 Circuit Breaker(A): 15 Three Phase Power Requirement: Voltage(VAC): 480 Max Power(VA): 24108 Max Current/Phase(A): 29 Circuit Breaker(A): 50 | Standing System | 6 | Lug | 2P5.08PHNX-F | 304826 | 306130 | 12 | 6 | [6 empty] | YES | NO | NO | 0 | 0 | NO | NO | 4 | [5 empty] | 68176
924016 | System-LBT21014-0~5V-300/50/5/0.5A-7CH-480V3P-V101 | LBT | 7 | 110V1P/208V3P/480V3P | 300 | 5 | 0 | LBT21014 5V 300A | LBT21014 | System-LBT21014-0~5V-300/50/5/0.5A-7CH-480V3P-924016 Chassis Dimension (inch): 38W45D51H Single Phase Power Requirement: Voltage(VAC): 220 Max Power(VA): 2000 Max Current/Phase(A): 9 Circuit Breaker(A): 15 Three Phase Power Requirement: Voltage(VAC): 480 Max Power(VA): 28125 Max Current/Phase(A): 34 Circuit Breaker(A): 50 | Standing System | 7 | Lug | 2P5.08PHNX-F | 304826 | 306130 | 14 | 7 | [6 empty] | YES | NO | NO | 0 | 0 | NO | NO | 4 | [5 empty] | 82268
924018 | System-LBT21014-0~5V-300/50/5/0.5A-9CH-208V3P-V101 | LBT | 9 | 110V1P/208V3P/480V3P | 300 | 5 | 0 | LBT21014 5V 300A | LBT21014 | System-LBT21014-0~5V-300/50/5/0.5A-9CH-208V3P-924018 Chassis Dimension (inch): 38W45D61H Three Phase Power Requirement: Voltage(VAC): 208 Max Power(VA): 37361 Max Current/Phase(A): 104 Circuit Breaker(A): 125 | Standing System | 9 | Lug | 2P5.08PHNX-F | 304826 | 306130 | 18 | 9 | [6 empty] | YES | NO | NO | 0 | 0 | NO | NO | 4 | [5 empty] | 102857
924020 | System-LBT21014-0~5V-300/50/5/0.5A-9CH-480V3P-V101 | LBT | 9 | 110V1P/208V3P/480V3P | 300 | 5 | 0 | LBT21014 5V 300A | LBT21014 | System-LBT21014-0~5V-300/50/5/0.5A-9CH-480V3P-924020 Chassis Dimension (inch): 38W45D61H Single Phase Power Requirement: Voltage(VAC): 220 Max Power(VA): 2000 Max Current/Phase(A): 9 Circuit Breaker(A): 15 Three Phase Power Requirement: Voltage(VAC): 480 Max Power(VA): 36161 Max Current/Phase(A): 44 Circuit Breaker(A): 50 | Standing System | 9 | Lug | 2P5.08PHNX-F | 304826 | 306130 | 18 | 9 | [6 empty] | YES | NO | NO | 0 | 0 | NO | NO | 4 | [5 empty] | 102857
924022 | System-LBT21014-0~5V-300/50/5/0.5A-10CH-480V3P-V101 | LBT | 10 | 110V1P/208V3P/480V3P | 300 | 5 | 0 | LBT21014 5V 300A | LBT21014 | System-LBT21014-0~5V-300/50/5/0.5A-10CH-480V3P-924022 Chassis Dimension (inch): 38W45D61H Single Phase Power Requirement: Voltage(VAC): 220 Max Power(VA): 2000 Max Current/Phase(A): 9 Circuit Breaker(A): 15 Three Phase Power Requirement: Voltage(VAC): 480 Max Power(VA): 40179 Max Current/Phase(A): 49 Circuit Breaker(A): 63 | Standing System | 10 | Lug | 2P5.08PHNX-F | 304826 | 306130 | 20 | 10 | [6 empty] | YES | NO | NO | 0 | 0 | NO | NO | 4 | [5 empty] | 108470
924024 | System-LBT21014-0~5V-300/50/5/0.5A-11CH-208V3P-V101 | LBT | 11 | 110V1P/208V3P/480V3P | 300 | 5 | 0 | LBT21014 5V 300A | LBT21014 | System-LBT21014-0~5V-300/50/5/0.5A-11CH-208V3P-924024 Chassis Dimension (inch): 38W45D72H Three Phase Power Requirement: Voltage(VAC): 208 Max Power(VA): 45397 Max Current/Phase(A): 127 Circuit Breaker(A): 160 | Standing System | 11 | Lug | 2P5.08PHNX-F | 304826 | 306130 | 22 | 11 | [6 empty] | YES | NO | NO | 0 | 0 | NO | NO | 4 | [5 empty] | 125810
924026 | System-LBT21014-0~5V-300/50/5/0.5A-11CH-480V3P-V101 | LBT | 11 | 110V1P/208V3P/480V3P | 300 | 5 | 0 | LBT21014 5V 300A | LBT21014 | System-LBT21014-0~5V-300/50/5/0.5A-11CH-480V3P-924026 Chassis Dimension (inch): 38W45D72H Single Phase Power Requirement: Voltage(VAC): 220 Max Power(VA): 2400 Max Current/Phase(A): 11 Circuit Breaker(A): 15 Three Phase Power Requirement: Voltage(VAC): 480 Max Power(VA): 44197 Max Current/Phase(A): 54 Circuit Breaker(A): 63 | Standing System | 11 | Lug | 2P5.08PHNX-F | 304826 | 306130 | 22 | 11 | [6 empty] | YES | NO | NO | 0 | 0 | NO | NO | 4 | [5 empty] | 125810
924028 | System-LBT21014-0~5V-500/50/5/0.5A-2CH-480V3P-V101 | LBT | 2 | 110V1P/208V3P/480V3P | 500 | 5 | 0 | LBT21014 5V 500A | LBT21014 | System-LBT21014-0~5V-500/50/5/0.5A-2CH-480V3P-924028 Chassis Dimension (inch): 25W45D51H Single Phase Power Requirement: Voltage(VAC): 220 Max Power(VA): 1200 Max Current/Phase(A): 5 Circuit Breaker(A): 15 Three Phase Power Requirement: Voltage(VAC): 480 Max Power(VA): 13393 Max Current/Phase(A): 17 Circuit Breaker(A): 20 | Standing System | 2 | Lug | 2P5.08PHNX-F | 304826 | 306130 | 4 | 2 | [6 empty] | YES | NO | NO | 0 | 0 | NO | NO | 4 | [5 empty] | 38490
924030 | System-LBT21014-0~5V-500/50/5/0.5A-3CH-480V3P-V101 | LBT | 3 | 110V1P/208V3P/480V3P | 500 | 5 | 0 | LBT21014 5V 500A | LBT21014 | System-LBT21014-0~5V-500/50/5/0.5A-3CH-480V3P-924030 Chassis Dimension (inch): 25W45D72H Single Phase Power Requirement: Voltage(VAC): 220 Max Power(VA): 1200 Max Current/Phase(A): 5 Circuit Breaker(A): 15 Three Phase Power Requirement: Voltage(VAC): 480 Max Power(VA): 20090 Max Current/Phase(A): 25 Circuit Breaker(A): 30 | Standing System | 3 | Lug | 2P5.08PHNX-F | 304826 | 306130 | 6 | 3 | [6 empty] | YES | NO | NO | 0 | 0 | NO | NO | 4 | [5 empty] | 53955
924032 | System-LBT21014-0~5V-500/50/5/0.5A-5CH-480V3P-V101 | LBT | 5 | 110V1P/208V3P/480V3P | 500 | 5 | 0 | LBT21014 5V 500A | LBT21014 | System-LBT21014-0~5V-500/50/5/0.5A-5CH-480V3P-924032 Chassis Dimension (inch): 38W45D51H Single Phase Power Requirement: Voltage(VAC): 220 Max Power(VA): 1200 Max Current/Phase(A): 5 Circuit Breaker(A): 15 Three Phase Power Requirement: Voltage(VAC): 480 Max Power(VA): 33483 Max Current/Phase(A): 41 Circuit Breaker(A): 50 | Standing System | 5 | Lug | 2P5.08PHNX-F | 304826 | 306130 | 10 | 5 | [6 empty] | YES | NO | NO | 0 | 0 | NO | NO | 4 | [5 empty] | 84308
924034 | System-LBT21014-0~5V-500/50/5/0.5A-6CH-480V3P-V101 | LBT | 6 | 110V1P/208V3P/480V3P | 500 | 5 | 0 | LBT21014 5V 500A | LBT21014 | System-LBT21014-0~5V-500/50/5/0.5A-6CH-480V3P-924034 Chassis Dimension (inch): 38W45D61H Single Phase Power Requirement: Voltage(VAC): 220 Max Power(VA): 2000 Max Current/Phase(A): 9 Circuit Breaker(A): 15 Three Phase Power Requirement: Voltage(VAC): 480 Max Power(VA): 40179 Max Current/Phase(A): 49 Circuit Breaker(A): 63 | Standing System | 6 | Lug | 2P5.08PHNX-F | 304826 | 306130 | 12 | 6 | [6 empty] | YES | NO | NO | 0 | 0 | NO | NO | 4 | [5 empty] | 100897
924036 | System-LBT21014-0~5V-500/50/5/0.5A-7CH-208V3P-V101 | LBT | 7 | 110V1P/208V3P/480V3P | 500 | 5 | 0 | LBT21014 5V 500A | LBT21014 | System-LBT21014-0~5V-500/50/5/0.5A-7CH-208V3P-924036 Chassis Dimension (inch): 38W45D61H Three Phase Power Requirement: Voltage(VAC): 208 Max Power(VA): 48075 Max Current/Phase(A): 134 Circuit Breaker(A): 160 | Standing System | 7 | Lug | 2P5.08PHNX-F | 304826 | 306130 | 14 | 7 | [6 empty] | YES | NO | NO | 0 | 0 | NO | NO | 4 | [5 empty] | 115657
924038 | System-LBT21014-0~5V-500/50/5/0.5A-7CH-480V3P-V101 | LBT | 7 | 110V1P/208V3P/480V3P | 500 | 5 | 0 | LBT21014 5V 500A | LBT21014 | System-LBT21014-0~5V-500/50/5/0.5A-7CH-480V3P-924038 Chassis Dimension (inch): 38W45D61H Single Phase Power Requirement: Voltage(VAC): 220 Max Power(VA): 2000 Max Current/Phase(A): 9 Circuit Breaker(A): 15 Three Phase Power Requirement: Voltage(VAC): 480 Max Power(VA): 46875 Max Current/Phase(A): 57 Circuit Breaker(A): 63 | Standing System | 7 | Lug | 2P5.08PHNX-F | 304826 | 306130 | 14 | 7 | [6 empty] | YES | NO | NO | 0 | 0 | NO | NO | 4 | [5 empty] | 115657
924040 | System-LBT21162-(-5)~5V-1/0.1/0/0A-144CH-220V1P-V101 | LBT | 144 | 220V1P/380V3P | 1 | 5 | -5 | LBT21162 +/-5V 1A | LBT21162 | LBT21162-(-5)~5V-1/0.1/0/0A-144CH-220V1P IV Module PN: 442946 Chassis Dimension(inch): 25W45D51H Single Phase Power Requirement: Voltage(VAC): 220 Max Power(VA): 2550 Max Current/Phase(A): 12 Circuit Breaker(A): 15 | Standing System | 9 | 16P3.81PHNX-F |  | 381546 |  | 36 | [7 empty] | YES | NO | NO | 0 | 0 | NO | NO | 2 | [5 empty] | 58570
924042 | System-LBT21162-(-5)~5V-1/0.1/0/0A-176CH-220V1P-V101 | LBT | 176 | 220V1P/380V3P | 1 | 5 | -5 | LBT21162 +/-5V 1A | LBT21162 | LBT21162-(-5)~5V-1/0.1/0/0A-176CH-220V1P IV Module PN: 442946 Chassis Dimension(inch): 25W45D72H Single Phase Power Requirement: Voltage(VAC): 220 Max Power(VA): 2850 Max Current/Phase(A): 13 Circuit Breaker(A): 15 | Standing System | 11 | 16P3.81PHNX-F |  | 381546 |  | 44 | [7 empty] | YES | NO | NO | 0 | 0 | NO | NO | 2 | [5 empty] | 72209
924044 | System-LBT21162-(-5)~5V-1/0.1/0/0A-208CH-220V1P-V101 | LBT | 208 | 220V1P/380V3P | 1 | 5 | -5 | LBT21162 +/-5V 1A | LBT21162 | LBT21162-(-5)~5V-1/0.1/0/0A-208CH-220V1P IV Module PN: 442946 Chassis Dimension(inch): 25W45D72H Single Phase Power Requirement: Voltage(VAC): 220 Max Power(VA): 4350 Max Current/Phase(A): 20 Circuit Breaker(A): 30 | Standing System | 13 | 16P3.81PHNX-F |  | 381546 |  | 52 | [7 empty] | YES | NO | NO | 0 | 0 | NO | NO | 2 | [5 empty] | 84829
924046 | System-LBT21162-0~5V-5/0.5/0/0A-144CH-380V3P(N)-V101 | LBT | 144 | 220V1P/380V3P | 5 | 5 | 0 | LBT21162 5V 5A | LBT21162 | LBT21162-0~5V-5/0.5/0/0A-144CH-380V3P(N) IV Module PN: 430686 Chassis Dimension(inch): 25W45D51H Three Phase Power Requirement: Voltage(VAC): 380 Max Power(VA): 7950 Max Current/Phase(A): 16 Circuit Breaker(A): 20 *Neutral Line Required | Standing System | 9 | 16P3.81PHNX-F |  | 381546 |  | 36 | [7 empty] | YES | NO | NO | 0 | 0 | NO | NO | 2 | [5 empty] | 68770
924048 | System-LBT21162-0~5V-5/0.5/0/0A-176CH-380V3P(N)-V101 | LBT | 176 | 220V1P/380V3P | 5 | 5 | 0 | LBT21162 5V 5A | LBT21162 | LBT21162-0~5V-5/0.5/0/0A-176CH-380V3P(N) IV Module PN: 430686 Chassis Dimension(inch): 25W45D72H Three Phase Power Requirement: Voltage(VAC): 380 Max Power(VA): 9450 Max Current/Phase(A): 20 Circuit Breaker(A): 30 *Neutral Line Required | Standing System | 11 | 16P3.81PHNX-F |  | 381546 |  | 44 | [7 empty] | YES | NO | NO | 0 | 0 | NO | NO | 2 | [5 empty] | 83675
924050 | System-LBT21162-0~5V-5/0.5/0/0A-208CH-380V3P(N)-V101 | LBT | 208 | 220V1P/380V3P | 5 | 5 | 0 | LBT21162 5V 5A | LBT21162 | LBT21162-0~5V-5/0.5/0/0A-208CH-380V3P(N) IV Module PN: 430686 Chassis Dimension(inch): 25W45D72H Three Phase Power Requirement: Voltage(VAC): 380 Max Power(VA): 12150 Max Current/Phase(A): 23 Circuit Breaker(A): 30 *Neutral Line Required | Standing System | 13 | 16P3.81PHNX-F |  | 381546 |  | 52 | [7 empty] | YES | NO | NO | 0 | 0 | NO | NO | 2 | [5 empty] | 99362
924052 | System-HS21044-(-5)~5V-5/0.5/0.02/0.001A-12CH-110V1P-V101 | HS | 12 | 110V1P/208V3P/480V3P | 5 | 5 | -5 | HS21044 +/-5V 5A | HS21044 |  |  | 3 | 4P5.08PHNX-F |  | 306170 |  | 12 | [7 empty] | YES | NO | NO | 0 | 0 | YES | NO | 4 | [5 empty] | 38572
924054 | System-HS21044-(-5)~5V-5/0.5/0.02/0.001A-20CH-110V1P-V101 | HS | 20 | 110V1P/208V3P/480V3P | 5 | 5 | -5 | HS21044 +/-5V 5A | HS21044 |  |  | 5 | 4P5.08PHNX-F |  | 306170 |  | 20 | [7 empty] | YES | NO | NO | 0 | 0 | YES | NO | 4 | [5 empty] | 59359
924056 | System-HS21044-(-5)~5V-5/0.5/0.02/0.001A-24CH-110V1P-V101 | HS | 24 | 110V1P/208V3P/480V3P | 5 | 5 | -5 | HS21044 +/-5V 5A | HS21044 |  |  | 6 | 4P5.08PHNX-F |  | 306170 |  | 24 | [7 empty] | YES | NO | NO | 0 | 0 | YES | NO | 4 | [5 empty] | 69185
924058 | System-HS21044-(-5)~5V-5/0.5/0.02/0.001A-28CH-110V1P-V101 | HS | 28 | 110V1P/208V3P/480V3P | 5 | 5 | -5 | HS21044 +/-5V 5A | HS21044 |  |  | 7 | 4P5.08PHNX-F |  | 306170 |  | 28 | [7 empty] | YES | NO | NO | 0 | 0 | YES | NO | 4 | [5 empty] | 78679
924060 | System-HS21044-(-5)~5V-5/0.5/0.02/0.001A-32CH-110V1P-V101 | HS | 32 | 110V1P/208V3P/480V3P | 5 | 5 | -5 | HS21044 +/-5V 5A | HS21044 |  |  | 8 | 4P5.08PHNX-F |  | 306170 |  | 32 | [7 empty] | YES | NO | NO | 0 | 0 | YES | NO | 4 | [5 empty] | 89250
924062 | System-HS21044-0~5V-10/0.5/0.02/0.001A-4CH-110V1P-V101 | HS | 4 | 110V1P/208V3P/480V3P | 10 | 5 | 0 | HS21044 5V 10A | HS21044 |  |  | 4 | 4P5.08PHNX-F |  | 306170 |  | 4 | [7 empty] | YES | NO | NO | 0 | 0 | YES | NO | 4 | [5 empty] | 12327
924064 | System-HS21044-0~5V-10/0.5/0.02/0.001A-12CH-110V1P-V101 | HS | 12 | 110V1P/208V3P/480V3P | 10 | 5 | 0 | HS21044 5V 10A | HS21044 |  |  | 12 | 4P5.08PHNX-F |  | 306170 |  | 12 | [7 empty] | YES | NO | NO | 0 | 0 | YES | NO | 4 | [5 empty] | 39919
924066 | System-HS21044-0~5V-10/0.5/0.02/0.001A-20CH-208V3P-V101 | HS | 20 | 110V1P/208V3P/480V3P | 10 | 5 | 0 | HS21044 5V 10A | HS21044 |  |  | 20 | 4P5.08PHNX-F |  | 306170 |  | 20 | [7 empty] | YES | NO | NO | 0 | 0 | YES | NO | 4 | [5 empty] | 60492
924068 | System-HS21044-0~5V-10/0.5/0.02/0.001A-24CH-208V3P-V101 | HS | 24 | 110V1P/208V3P/480V3P | 10 | 5 | 0 | HS21044 5V 10A | HS21044 |  |  | 24 | 4P5.08PHNX-F |  | 306170 |  | 24 | [7 empty] | YES | NO | NO | 0 | 0 | YES | NO | 4 | [5 empty] | 70345
924070 | System-HS21044-0~5V-10/0.5/0.02/0.001A-28CH-208V3P-V101 | HS | 28 | 110V1P/208V3P/480V3P | 10 | 5 | 0 | HS21044 5V 10A | HS21044 |  |  | 28 | 4P5.08PHNX-F |  | 306170 |  | 28 | [7 empty] | YES | NO | NO | 0 | 0 | YES | NO | 4 | [5 empty] | 82477
924072 | System-HS21044-0~5V-10/0.5/0.02/0.001A-32CH-208V3P-V101 | HS | 32 | 110V1P/208V3P/480V3P | 10 | 5 | 0 | HS21044 5V 10A | HS21044 |  |  | 32 | 4P5.08PHNX-F |  | 306170 |  | 32 | [7 empty] | YES | NO | NO | 0 | 0 | YES | NO | 4 | [5 empty] | 91997
924074 | System-HS21044-0~10V-5/0.5/0.02/0.001A-4CH-110V1P-V101 | HS | 4 | 110V1P/208V3P/480V3P | 5 | 10 | 0 | HS21044 10V 5A | HS21044 |  |  | 1 | 4P5.08PHNX-F |  | 306170 |  | 4 | [7 empty] | YES | NO | NO | 0 | 0 | YES | NO | 4 | [5 empty] | 12540
924076 | System-HS21044-0~10V-5/0.5/0.02/0.001A-8CH-110V1P-V101 | HS | 8 | 110V1P/208V3P/480V3P | 5 | 10 | 0 | HS21044 10V 5A | HS21044 |  |  | 2 | 4P5.08PHNX-F |  | 306170 |  | 8 | [7 empty] | YES | NO | NO | 0 | 0 | YES | NO | 4 | [5 empty] | 22274
924078 | System-HS21044-0~10V-5/0.5/0.02/0.001A-12CH-110V1P-V101 | HS | 12 | 110V1P/208V3P/480V3P | 5 | 10 | 0 | HS21044 10V 5A | HS21044 |  |  | 3 | 4P5.08PHNX-F |  | 306170 |  | 12 | [7 empty] | YES | NO | NO | 0 | 0 | YES | NO | 4 | [5 empty] | 40559
924080 | System-HS21044-0~10V-5/0.5/0.02/0.001A-16CH-110V1P-V101 | HS | 16 | 110V1P/208V3P/480V3P | 5 | 10 | 0 | HS21044 10V 5A | HS21044 |  |  | 4 | 4P5.08PHNX-F |  | 306170 |  | 16 | [7 empty] | YES | NO | NO | 0 | 0 | YES | NO | 4 | [5 empty] | 50292
924082 | System-HS21044-0~10V-5/0.5/0.02/0.001A-20CH-110V1P-V101 | HS | 20 | 110V1P/208V3P/480V3P | 5 | 10 | 0 | HS21044 10V 5A | HS21044 |  |  | 5 | 4P5.08PHNX-F |  | 306170 |  | 20 | [7 empty] | YES | NO | NO | 0 | 0 | YES | NO | 4 | [5 empty] | 61559
924084 | System-HS21044-0~10V-5/0.5/0.02/0.001A-28CH-208V3P-V101 | HS | 28 | 110V1P/208V3P/480V3P | 5 | 10 | 0 | HS21044 10V 5A | HS21044 |  |  | 7 | 4P5.08PHNX-F |  | 306170 |  | 28 | [7 empty] | YES | NO | NO | 0 | 0 | YES | NO | 4 | [5 empty] | 83970
924086 | System-HS21044-0~10V-5/0.5/0.02/0.001A-32CH-208V3P-V101 | HS | 32 | 110V1P/208V3P/480V3P | 5 | 10 | 0 | HS21044 10V 5A | HS21044 |  |  | 8 | 4P5.08PHNX-F |  | 306170 |  | 32 | [7 empty] | YES | NO | NO | 0 | 0 | YES | NO | 4 | [5 empty] | 93703
924088 | System-HS21044-0~10V-5/0.5/0.02/0.001A-24CH-208V3P-V101 | HS | 24 | 110V1P/208V3P/480V3P | 5 | 10 | 0 | HS21044 10V 5A | HS21044 |  |  | 6 | 4P5.08PHNX-F |  | 306170 |  | 24 | [7 empty] | YES | NO | NO | 0 | 0 | YES | NO | 4 | [5 empty] | 71625
924090 | System-HS21044-(-5)~5V-5/0.5/0.02/0.001A-12CH-220V1P-V101 | HS | 12 | 220V1P/380V3P | 5 | 5 | -5 | HS21044 +/-5V 5A | HS21044 |  |  | 3 | 4P5.08PHNX-F |  | 306170 |  | 12 | [7 empty] | YES | NO | NO | 0 | 0 | YES | NO | 4 | [5 empty] | 38572
924092 | System-HS21044-(-5)~5V-5/0.5/0.02/0.001A-16CH-220V1P-V101 | HS | 16 | 220V1P/380V3P | 5 | 5 | -5 | HS21044 +/-5V 5A | HS21044 |  |  | 4 | 4P5.08PHNX-F |  | 306170 |  | 16 | [7 empty] | YES | NO | NO | 0 | 0 | YES | NO | 4 | [5 empty] | 48065
924094 | System-HS21044-(-5)~5V-5/0.5/0.02/0.001A-24CH-220V1P-V101 | HS | 24 | 220V1P/380V3P | 5 | 5 | -5 | HS21044 +/-5V 5A | HS21044 |  |  | 6 | 4P5.08PHNX-F |  | 306170 |  | 24 | [7 empty] | YES | NO | NO | 0 | 0 | YES | NO | 4 | [5 empty] | 69185
924096 | System-HS21044-(-5)~5V-5/0.5/0.02/0.001A-28CH-220V1P-V101 | HS | 28 | 220V1P/380V3P | 5 | 5 | -5 | HS21044 +/-5V 5A | HS21044 |  |  | 7 | 4P5.08PHNX-F |  | 306170 |  | 28 | [7 empty] | YES | NO | NO | 0 | 0 | YES | NO | 4 | [5 empty] | 78679
924098 | System-HS21044-(-5)~5V-5/0.5/0.02/0.001A-32CH-220V1P-V101 | HS | 32 | 220V1P/380V3P | 5 | 5 | -5 | HS21044 +/-5V 5A | HS21044 |  |  | 8 | 4P5.08PHNX-F |  | 306170 |  | 32 | [7 empty] | YES | NO | NO | 0 | 0 | YES | NO | 4 | [5 empty] | 89250
924100 | System-HS21044-0~5V-10/0.5/0.02/0.001A-4CH-220V1P-V101 | HS | 4 | 220V1P/380V3P | 10 | 5 | 0 | HS21044 5V 10A | HS21044 |  |  | 4 | 4P5.08PHNX-F |  | 306170 |  | 4 | [7 empty] | YES | NO | NO | 0 | 0 | YES | NO | 4 | [5 empty] | 12327
924102 | System-HS21044-0~5V-10/0.5/0.02/0.001A-8CH-220V1P-V101 | HS | 8 | 220V1P/380V3P | 10 | 5 | 0 | HS21044 5V 10A | HS21044 |  |  | 8 | 4P5.08PHNX-F |  | 306170 |  | 8 | [7 empty] | YES | NO | NO | 0 | 0 | YES | NO | 4 | [5 empty] | 21847
924104 | System-HS21044-0~5V-10/0.5/0.02/0.001A-12CH-220V1P-V101 | HS | 12 | 220V1P/380V3P | 10 | 5 | 0 | HS21044 5V 10A | HS21044 |  |  | 12 | 4P5.08PHNX-F |  | 306170 |  | 12 | [7 empty] | YES | NO | NO | 0 | 0 | YES | NO | 4 | [5 empty] | 39919
924106 | System-HS21044-0~5V-10/0.5/0.02/0.001A-16CH-220V1P-V101 | HS | 16 | 220V1P/380V3P | 10 | 5 | 0 | HS21044 5V 10A | HS21044 |  |  | 16 | 4P5.08PHNX-F |  | 306170 |  | 16 | [7 empty] | YES | NO | NO | 0 | 0 | YES | NO | 4 | [5 empty] | 49439
924108 | System-HS21044-0~5V-10/0.5/0.02/0.001A-20CH-220V1P-V101 | HS | 20 | 220V1P/380V3P | 10 | 5 | 0 | HS21044 5V 10A | HS21044 |  |  | 20 | 4P5.08PHNX-F |  | 306170 |  | 20 | [7 empty] | YES | NO | NO | 0 | 0 | YES | NO | 4 | [5 empty] | 60492
924110 | System-HS21044-0~5V-10/0.5/0.02/0.001A-24CH-220V1P-V101 | HS | 24 | 220V1P/380V3P | 10 | 5 | 0 | HS21044 5V 10A | HS21044 |  |  | 24 | 4P5.08PHNX-F |  | 306170 |  | 24 | [7 empty] | YES | NO | NO | 0 | 0 | YES | NO | 4 | [5 empty] | 70345
924112 | System-HS21044-0~5V-10/0.5/0.02/0.001A-28CH-220V1P-V101 | HS | 28 | 220V1P/380V3P | 10 | 5 | 0 | HS21044 5V 10A | HS21044 |  |  | 28 | 4P5.08PHNX-F |  | 306170 |  | 28 | [7 empty] | YES | NO | NO | 0 | 0 | YES | NO | 4 | [5 empty] | 82477
924114 | System-HS21044-0~5V-10/0.5/0.02/0.001A-32CH-220V1P-V101 | HS | 32 | 220V1P/380V3P | 10 | 5 | 0 | HS21044 5V 10A | HS21044 |  |  | 32 | 4P5.08PHNX-F |  | 306170 |  | 32 | [7 empty] | YES | NO | NO | 0 | 0 | YES | NO | 4 | [5 empty] | 91997
924116 | System-HS21044-0~10V-5/0.5/0.02/0.001A-12CH-220V1P-V101 | HS | 12 | 220V1P/380V3P | 5 | 10 | 0 | HS21044 10V 5A | HS21044 |  |  | 3 | 4P5.08PHNX-F |  | 306170 |  | 12 | [7 empty] | YES | NO | NO | 0 | 0 | YES | NO | 4 | [5 empty] | 40559
924118 | System-HS21044-0~10V-5/0.5/0.02/0.001A-20CH-220V1P-V101 | HS | 20 | 220V1P/380V3P | 5 | 10 | 0 | HS21044 10V 5A | HS21044 |  |  | 5 | 4P5.08PHNX-F |  | 306170 |  | 20 | [7 empty] | YES | NO | NO | 0 | 0 | YES | NO | 4 | [5 empty] | 61559
924120 | System-HS21044-0~10V-5/0.5/0.02/0.001A-28CH-220V1P-V101 | HS | 28 | 220V1P/380V3P | 5 | 10 | 0 | HS21044 10V 5A | HS21044 |  |  | 7 | 4P5.08PHNX-F |  | 306170 |  | 28 | [7 empty] | YES | NO | NO | 0 | 0 | YES | NO | 4 | [5 empty] | 83970
924122 | System-HS21044-0~10V-5/0.5/0.02/0.001A-24CH-220V1P-V101 | HS | 24 | 220V1P/380V3P | 5 | 10 | 0 | HS21044 10V 5A | HS21044 |  |  | 6 | 4P5.08PHNX-F |  | 306170 |  | 24 | [7 empty] | YES | NO | NO | 0 | 0 | YES | NO | 4 | [5 empty] | 71625
924124 | System-HS21044-0~10V-5/0.5/0.02/0.001A-32CH-220V1P-V101 | HS | 32 | 220V1P/380V3P | 5 | 10 | 0 | HS21044 10V 5A | HS21044 |  |  | 8 | 4P5.08PHNX-F |  | 306170 |  | 32 | [7 empty] | YES | NO | NO | 0 | 0 | YES | NO | 4 | [5 empty] | 93703
924126 | LBT22013-0~40V-75/15/1/0A-5CH-380V3P | LBT | 5 | 220V1P/380V3P | 75 | 40 | 0 | LBT22013 40V 75A | LBT22013 | LBT22013-0~40V-75/15/1/0A-5CH-380V3P IV Module PN: 440588 Chassis Dimension(inch): 35W39D51H Single Phase Power Requirement: Voltage(VAC): 220 Max Power(VA): 1152 Max Current/Phase(A): 6 Circuit Breaker(A): 15 Three Phase Power Requirement: Voltage(VAC):380 Max Power(VA): 37440 Max Current/Phase(A): 57 Circuit Breaker(A): 80 | Standing System | 5 | Lug | 2P5.08PHNX-F | 304826 | 306130 | 10 | 5 | [6 empty] | YES | NO | NO | 0 | 0 | NO | NO | 3 | [5 empty] | 48120
924128 | LBT22013-0~40V-75/15/1/0A-6CH-380V3P | LBT | 6 | 220V1P/380V3P | 75 | 40 | 0 | LBT22013 40V 75A | LBT22013 | LBT22013-0~40V-75/15/1/0A-6CH-380V3P IV Module PN: 440588 Chassis Dimension(inch): 35W39D51H Single Phase Power Requirement: Voltage(VAC): 220 Max Power(VA): 1152 Max Current/Phase(A): 6 Circuit Breaker(A): 15 Three Phase Power Requirement: Voltage(VAC):380 Max Power(VA): 37440 Max Current/Phase(A): 57 Circuit Breaker(A): 80 | Standing System | 6 | Lug | 2P5.08PHNX-F | 304826 | 306130 | 12 | 6 | [6 empty] | YES | NO | NO | 0 | 0 | NO | NO | 3 | [5 empty] | 53520
924130 | LBT22013-0~40V-75/15/1/0A-7CH-380V3P | LBT | 7 | 220V1P/380V3P | 75 | 40 | 0 | LBT22013 40V 75A | LBT22013 | LBT22013-0~40V-75/15/1/0A-7CH-380V3P IV Module PN: 440588 Chassis Dimension(inch): 35W39D51H Single Phase Power Requirement: Voltage(VAC): 220 Max Power(VA): 1728 Max Current/Phase(A): 8 Circuit Breaker(A): 15 Three Phase Power Requirement: Voltage(VAC):380 Max Power(VA): 37440 Max Current/Phase(A): 57 Circuit Breaker(A): 80 | Standing System | 7 | Lug | 2P5.08PHNX-F | 304826 | 306130 | 14 | 7 | [6 empty] | YES | NO | NO | 0 | 0 | NO | NO | 3 | [5 empty] | 59587
924132 | LBT22013-0~40V-75/15/1/0A-9CH-380V3P | LBT | 9 | 220V1P/380V3P | 75 | 40 | 0 | LBT22013 40V 75A | LBT22013 | LBT22013-0~40V-75/15/1/0A-9CH-380V3P IV Module PN: 440588 Chassis Dimension(inch): 35W39D51H Single Phase Power Requirement: Voltage(VAC): 220 Max Power(VA): 1728 Max Current/Phase(A): 8 Circuit Breaker(A): 15 Three Phase Power Requirement: Voltage(VAC):380 Max Power(VA): 57060 Max Current/Phase(A): 87 Circuit Breaker(A): 100 | Standing System | 9 | Lug | 2P5.08PHNX-F | 304826 | 306130 | 18 | 9 | [6 empty] | YES | NO | NO | 0 | 0 | NO | NO | 3 | [5 empty] | 76920
924134 | LBT22013-0~40V-75/15/1/0A-11CH-380V3P | LBT | 11 | 220V1P/380V3P | 75 | 40 | 0 | LBT22013 40V 75A | LBT22013 | LBT22013-0~40V-75/15/1/0A-11CH-380V3P IV Module PN: 440588 Chassis Dimension(inch): 35W39D72H Single Phase Power Requirement: Voltage(VAC): 220 Max Power(VA): 1728 Max Current/Phase(A): 8 Circuit Breaker(A): 15 Three Phase Power Requirement: Voltage(VAC):380 Max Power(VA): 57060 Max Current/Phase(A): 87 Circuit Breaker(A): 100 | Standing System | 11 | Lug | 2P5.08PHNX-F | 304826 | 306130 | 22 | 11 | [6 empty] | YES | NO | NO | 0 | 0 | NO | NO | 3 | [5 empty] | 89714
924136 | LBT22013-0~60V-50/10/1/0A-7CH-208V3P | LBT | 7 | 110V1P/208V3P/480V3P | 50 | 60 | 0 | LBT22013 60V 50A | LBT22013 | LBT22013-0~60V-50/10/1/0A-7CH-208V3P IV Module PN: 430788 Chassis Dimension(inch): 35W39D51H Three Phase Power Requirement: Voltage(VAC): 208 Max Power(VA): 39408 Max Current/Phase(A): 110 Circuit Breaker(A): 150 | Standing System | 7 | Lug | 2P5.08PHNX-F | 304826 | 306130 | 14 | 7 | [6 empty] | YES | NO | NO | 0 | 0 | NO | NO | 3 | [5 empty] | 68120
924138 | LBT22013-0~60V-50/10/1/0A-3CH-208V3P | LBT | 3 | 110V1P/208V3P/480V3P | 50 | 60 | 0 | LBT22013 60V 50A | LBT22013 | LBT22013-0~60V-50/10/1/0A-3CH-208V3P IV Module PN: 430788 Chassis Dimension(inch): 21W40D51H Three Phase Power Requirement: Voltage(VAC): 208 Max Power(VA): 20892 Max Current/Phase(A): 58 Circuit Breaker(A): 80 | Standing System | 3 | Lug | 2P5.08PHNX-F | 304826 | 306130 | 6 | 3 | [6 empty] | YES | NO | NO | 0 | 0 | NO | NO | 3 | [5 empty] | 35774
924140 | LBT22013-0~60V-50/10/1/0A-5CH-208V3P | LBT | 5 | 110V1P/208V3P/480V3P | 50 | 60 | 0 | LBT22013 60V 50A | LBT22013 | LBT22013-0~60V-50/10/1/0A-5CH-208V3P IV Module PN: 430788 Chassis Dimension(inch): 35W39D51H Three Phase Power Requirement: Voltage(VAC): 208 Max Power(VA): 30438 Max Current/Phase(A): 85 Circuit Breaker(A): 100 | Standing System | 5 | Lug | 2P5.08PHNX-F | 304826 | 306130 | 10 | 5 | [6 empty] | YES | NO | NO | 0 | 0 | NO | NO | 3 | [5 empty] | 52987
924142 | LBT22023MC-0~60V-15/2/0.1/0A-8CH-208V3P | LBT | 8 | 110V1P/208V3P/480V3P | 15 | 60 | 0 | LBT22023 60V 15A | LBT22023 | LBT22023MC-0~60V-15/2/0.1/0A-8CH-208V3P IV Module PN: 430166 Chassis Dimension(inch): 35W39D51H Three Phase Power Requirement: Voltage(VAC): 208 Max Power(VA): 20892 Max Current/Phase(A): 58 Circuit Breaker(A): 80 | Standing System | 8 | 4P7.62PHNX-F |  | 400930 |  | 8 | [7 empty] | YES | NO | NO | 0 | 0 | NO | NO | 3 | [5 empty] | 43920
924144 | LBT22023MC-0~60V-15/2/0.1/0A-6CH-480V3P | LBT | 6 | 110V1P/208V3P/480V3P | 15 | 60 | 0 | LBT22023 60V 15A | LBT22023 | LBT22023MC-0~60V-15/2/0.1/0A-6CH-480V3P IV Module PN: 430166 Chassis Dimension(inch): 21W40D51H Single Phase Power Requirement: Voltage(VAC): 220 Max Power(VA): 1152 Max Current/Phase(A): 6 Circuit Breaker(A): 15 Three Phase Power Requirement: Voltage(VAC):480 Max Power(VA): 7800 Max Current/Phase(A): 10 Circuit Breaker(A): 20 | Standing System | 6 | 4P7.62PHNX-F |  | 400930 |  | 6 | [7 empty] | YES | NO | NO | 0 | 0 | NO | NO | 3 | [5 empty] | 29574
924146 | LBT22023MC-0~60V-15/2/0.1/0A-6CH-208V3P | LBT | 6 | 110V1P/208V3P/480V3P | 15 | 60 | 0 | LBT22023 60V 15A | LBT22023 | LBT22023MC-0~60V-15/2/0.1/0A-6CH-208V3P IV Module PN: 430166 Chassis Dimension(inch): 21W40D51H Three Phase Power Requirement: Voltage(VAC): 208 Max Power(VA): 11922 Max Current/Phase(A): 34 Circuit Breaker(A): 50 | Standing System | 6 | 4P7.62PHNX-F |  | 400930 |  | 6 | [7 empty] | YES | NO | NO | 0 | 0 | NO | NO | 3 | [5 empty] | 32440
924148 | LBT22023MC-0~60V-15/2/0.1/0A-10CH-208V3P | LBT | 10 | 110V1P/208V3P/480V3P | 15 | 60 | 0 | LBT22023 60V 15A | LBT22023 | LBT22023MC-0~60V-15/2/0.1/0A-10CH-208V3P IV Module PN: 430166 Chassis Dimension(inch): 35W39D51H Three Phase Power Requirement: Voltage(VAC): 208 Max Power(VA): 20892 Max Current/Phase(A): 58 Circuit Breaker(A): 80 | Standing System | 10 | 4P7.62PHNX-F |  | 400930 |  | 10 | [7 empty] | YES | NO | NO | 0 | 0 | NO | NO | 3 | [5 empty] | 49654
924150 | LBT22023MC-0~60V-15/2/0.1/0A-12CH-480V3P | LBT | 12 | 110V1P/208V3P/480V3P | 15 | 60 | 0 | LBT22023 60V 15A | LBT22023 | LBT22023MC-0~60V-15/2/0.1/0A-12CH-480V3P IV Module PN: 430166 Chassis Dimension(inch): 35W39D51H Single Phase Power Requirement: Voltage(VAC): 220 Max Power(VA): 1152 Max Current/Phase(A): 6 Circuit Breaker(A): 15 Three Phase Power Requirement: Voltage(VAC):480 Max Power(VA): 19740 Max Current/Phase(A): 24 Circuit Breaker(A): 30 | Standing System | 12 | 4P7.62PHNX-F |  | 400930 |  | 12 | [7 empty] | YES | NO | NO | 0 | 0 | NO | NO | 3 | [5 empty] | 51187
924152 | LBT22023MC-0~60V-15/2/0.1/0A-14CH-480V3P | LBT | 14 | 110V1P/208V3P/480V3P | 15 | 60 | 0 | LBT22023 60V 15A | LBT22023 | LBT22023MC-0~60V-15/2/0.1/0A-14CH-480V3P IV Module PN: 430166 Chassis Dimension(inch): 35W39D51H Single Phase Power Requirement: Voltage(VAC): 220 Max Power(VA): 1152 Max Current/Phase(A): 6 Circuit Breaker(A): 15 Three Phase Power Requirement: Voltage(VAC):480 Max Power(VA): 19740 Max Current/Phase(A): 24 Circuit Breaker(A): 30 | Standing System | 14 | 4P7.62PHNX-F |  | 400930 |  | 14 | [7 empty] | YES | NO | NO | 0 | 0 | NO | NO | 3 | [5 empty] | 56920
924154 | LBT22023MC-0~60V-15/2/0.1/0A-14CH-208V3P | LBT | 14 | 110V1P/208V3P/480V3P | 15 | 60 | 0 | LBT22023 60V 15A | LBT22023 | LBT22023MC-0~60V-15/2/0.1/0A-14CH-208V3P IV Module PN: 430166 Chassis Dimension(inch): 35W39D51H Three Phase Power Requirement: Voltage(VAC): 208 Max Power(VA): 30438 Max Current/Phase(A): 85 Circuit Breaker(A): 100 | Standing System | 14 | 4P7.62PHNX-F |  | 400930 |  | 14 | [7 empty] | YES | NO | NO | 0 | 0 | NO | NO | 3 | [5 empty] | 66120
924156 | LBT22023MC-0~60V-15/2/0.1/0A-16CH-208V3P | LBT | 16 | 110V1P/208V3P/480V3P | 15 | 60 | 0 | LBT22023 60V 15A | LBT22023 | LBT22023MC-0~60V-15/2/0.1/0A-16CH-208V3P IV Module PN: 430166 Chassis Dimension(inch): 35W39D51H Three Phase Power Requirement: Voltage(VAC): 208 Max Power(VA): 30438 Max Current/Phase(A): 85 Circuit Breaker(A): 100 | Standing System | 16 | 4P7.62PHNX-F |  | 400930 |  | 16 | [7 empty] | YES | NO | NO | 0 | 0 | NO | NO | 3 | [5 empty] | 71854
924158 | LBT22023MC-0~60V-15/2/0.1/0A-18CH-480V3P | LBT | 18 | 110V1P/208V3P/480V3P | 15 | 60 | 0 | LBT22023 60V 15A | LBT22023 | LBT22023MC-0~60V-15/2/0.1/0A-18CH-480V3P IV Module PN: 430166 Chassis Dimension(inch): 35W39D51H Single Phase Power Requirement: Voltage(VAC): 220 Max Power(VA): 1728 Max Current/Phase(A): 8 Circuit Breaker(A): 15 Three Phase Power Requirement: Voltage(VAC):480 Max Power(VA): 37680 Max Current/Phase(A): 46 Circuit Breaker(A): 63 | Standing System | 18 | 4P7.62PHNX-F |  | 400930 |  | 18 | [7 empty] | YES | NO | NO | 0 | 0 | NO | NO | 3 | [5 empty] | 73387
924160 | LBT22023MC-0~60V-15/2/0.1/0A-18CH-208V3P | LBT | 18 | 110V1P/208V3P/480V3P | 15 | 60 | 0 | LBT22023 60V 15A | LBT22023 | LBT22023MC-0~60V-15/2/0.1/0A-18CH-208V3P IV Module PN: 430166 Chassis Dimension(inch): 35W39D51H Three Phase Power Requirement: Voltage(VAC): 208 Max Power(VA): 30438 Max Current/Phase(A): 85 Circuit Breaker(A): 100 | Standing System | 18 | 4P7.62PHNX-F |  | 400930 |  | 18 | [7 empty] | YES | NO | NO | 0 | 0 | NO | NO | 3 | [5 empty] | 77587
924162 | LBT22023MC-0~60V-15/2/0.1/0A-20CH-208V3P | LBT | 20 | 110V1P/208V3P/480V3P | 15 | 60 | 0 | LBT22023 60V 15A | LBT22023 | LBT22023MC-0~60V-15/2/0.1/0A-20CH-208V3P IV Module PN: 430166 Chassis Dimension(inch): 35W39D72H Three Phase Power Requirement: Voltage(VAC): 208 Max Power(VA): 39408 Max Current/Phase(A): 110 Circuit Breaker(A): 150 | Standing System | 20 | 4P7.62PHNX-F |  | 400930 |  | 20 | [7 empty] | YES | NO | NO | 0 | 0 | NO | NO | 3 | [5 empty] | 89647
924164 | LBT22023MC-0~60V-15/2/0.1/0A-22CH-208V3P | LBT | 22 | 110V1P/208V3P/480V3P | 15 | 60 | 0 | LBT22023 60V 15A | LBT22023 | LBT22023MC-0~60V-15/2/0.1/0A-22CH-208V3P IV Module PN: 430166 Chassis Dimension(inch): 35W39D72H Three Phase Power Requirement: Voltage(VAC): 208 Max Power(VA): 39408 Max Current/Phase(A): 110 Circuit Breaker(A): 150 | Standing System | 22 | 4P7.62PHNX-F |  | 400930 |  | 22 | [7 empty] | YES | NO | NO | 0 | 0 | NO | NO | 3 | [5 empty] | 95380
924166 | LBT22023MC-0~60V-15/2/0.1/0A-24CH-208V3P | LBT | 24 | 110V1P/208V3P/480V3P | 15 | 60 | 0 | LBT22023 60V 15A | LBT22023 | LBT22023MC-0~60V-15/2/0.1/0A-24CH-208V3P IV Module PN: 430166 Chassis Dimension(inch): 35W39D72H Three Phase Power Requirement: Voltage(VAC): 208 Max Power(VA): 39408 Max Current/Phase(A): 110 Circuit Breaker(A): 150 | Standing System | 24 | 4P7.62PHNX-F |  | 400930 |  | 24 | [7 empty] | YES | NO | NO | 0 | 0 | NO | NO | 3 | [5 empty] | 101447
924168 | LBT22013-0~40V-75/15/1/0A-3CH-480V3P | LBT | 3 | 110V1P/208V3P/480V3P | 75 | 40 | 0 | LBT22013 40V 75A | LBT22013 | LBT22013-0~40V-75/15/1/0A-3CH-480V3P IV Module PN: 440588 Chassis Dimension(inch): 21W40D51H Single Phase Power Requirement: Voltage(VAC): 220 Max Power(VA): 1152 Max Current/Phase(A): 6 Circuit Breaker(A): 15 Three Phase Power Requirement: Voltage(VAC):480 Max Power(VA): 19620 Max Current/Phase(A): 24 Circuit Breaker(A): 30 | Standing System | 3 | Lug | 2P5.08PHNX-F | 304826 | 306130 | 6 | 3 | [6 empty] | YES | NO | NO | 0 | 0 | NO | NO | 3 | [5 empty] | 31574
924170 | LBT22013-0~40V-75/15/1/0A-5CH-480V3P | LBT | 5 | 110V1P/208V3P/480V3P | 75 | 40 | 0 | LBT22013 40V 75A | LBT22013 | LBT22013-0~40V-75/15/1/0A-5CH-480V3P IV Module PN: 440588 Chassis Dimension(inch): 35W39D51H Single Phase Power Requirement: Voltage(VAC): 220 Max Power(VA): 1152 Max Current/Phase(A): 6 Circuit Breaker(A): 15 Three Phase Power Requirement: Voltage(VAC):480 Max Power(VA): 37440 Max Current/Phase(A): 46 Circuit Breaker(A): 63 | Standing System | 5 | Lug | 2P5.08PHNX-F | 304826 | 306130 | 10 | 5 | [6 empty] | YES | NO | NO | 0 | 0 | NO | NO | 3 | [5 empty] | 48120
924172 | LBT22013-0~40V-75/15/1/0A-6CH-480V3P | LBT | 6 | 110V1P/208V3P/480V3P | 75 | 40 | 0 | LBT22013 40V 75A | LBT22013 | LBT22013-0~40V-75/15/1/0A-6CH-480V3P IV Module PN: 440588 Chassis Dimension(inch): 35W39D51H Single Phase Power Requirement: Voltage(VAC): 220 Max Power(VA): 1152 Max Current/Phase(A): 6 Circuit Breaker(A): 15 Three Phase Power Requirement: Voltage(VAC):480 Max Power(VA): 37440 Max Current/Phase(A): 46 Circuit Breaker(A): 63 | Standing System | 6 | Lug | 2P5.08PHNX-F | 304826 | 306130 | 12 | 6 | [6 empty] | YES | NO | NO | 0 | 0 | NO | NO | 3 | [5 empty] | 53520
924174 | LBT22013-0~40V-75/15/1/0A-11CH-480V3P | LBT | 11 | 110V1P/208V3P/480V3P | 75 | 40 | 0 | LBT22013 40V 75A | LBT22013 | LBT22013-0~40V-75/15/1/0A-11CH-480V3P IV Module PN: 440588 Chassis Dimension(inch): 35W39D72H Single Phase Power Requirement: Voltage(VAC): 220 Max Power(VA): 1728 Max Current/Phase(A): 8 Circuit Breaker(A): 15 Three Phase Power Requirement: Voltage(VAC):480 Max Power(VA): 57060 Max Current/Phase(A): 69 Circuit Breaker(A): 80 | Standing System | 11 | Lug | 2P5.08PHNX-F | 304826 | 306130 | 22 | 11 | [6 empty] | YES | NO | NO | 0 | 0 | NO | NO | 3 | [5 empty] | 89847
924176 | LBT22013-0~40V-75/15/1/0A-8CH-208V3P | LBT | 8 | 110V1P/208V3P/480V3P | 75 | 40 | 0 | LBT22013 40V 75A | LBT22013 | LBT22013-0~40V-75/15/1/0A-8CH-208V3P IV Module PN: 440588 Chassis Dimension(inch): 35W39D51H Three Phase Power Requirement: Voltage(VAC): 208 Max Power(VA): 39168 Max Current/Phase(A): 109 Circuit Breaker(A): 125 | Standing System | 8 | Lug | 2P5.08PHNX-F | 304826 | 306130 | 16 | 8 | [6 empty] | YES | NO | NO | 0 | 0 | NO | NO | 3 | [5 empty] | 73520
924178 | LBT22013-0~40V-75/15/1/0A-2CH-480V3P | LBT | 2 | 110V1P/208V3P/480V3P | 75 | 40 | 0 | LBT22013 40V 75A | LBT22013 | LBT22013-0~40V-75/15/1/0A-2CH-480V3P IV Module PN: 440588 Chassis Dimension(inch): 21W40D51H Single Phase Power Requirement: Voltage(VAC): 220 Max Power(VA): 1152 Max Current/Phase(A): 6 Circuit Breaker(A): 15 Three Phase Power Requirement: Voltage(VAC):480 Max Power(VA): 19620 Max Current/Phase(A): 24 Circuit Breaker(A): 30 | Standing System | 2 | Lug | 2P5.08PHNX-F | 304826 | 306130 | 4 | 2 | [6 empty] | YES | NO | NO | 0 | 0 | NO | NO | 3 | [5 empty] | 26174
924180 | LBT22013-0~40V-75/15/1/0A-3CH-208V3P | LBT | 3 | 110V1P/208V3P/480V3P | 75 | 40 | 0 | LBT22013 40V 75A | LBT22013 | LBT22013-0~40V-75/15/1/0A-3CH-208V3P IV Module PN: 440588 Chassis Dimension(inch): 21W40D51H Three Phase Power Requirement: Voltage(VAC): 208 Max Power(VA): 20772 Max Current/Phase(A): 58 Circuit Breaker(A): 80 | Standing System | 3 | Lug | 2P5.08PHNX-F | 304826 | 306130 | 6 | 3 | [6 empty] | YES | NO | NO | 0 | 0 | NO | NO | 3 | [5 empty] | 35774
924182 | LBT22013-0~40V-75/15/1/0A-4CH-208V3P | LBT | 4 | 110V1P/208V3P/480V3P | 75 | 40 | 0 | LBT22013 40V 75A | LBT22013 | LBT22013-0~40V-75/15/1/0A-4CH-208V3P IV Module PN: 440588 Chassis Dimension(inch): 35W39D51H Three Phase Power Requirement: Voltage(VAC): 208 Max Power(VA): 20772 Max Current/Phase(A): 58 Circuit Breaker(A): 80 | Standing System | 4 | Lug | 2P5.08PHNX-F | 304826 | 306130 | 8 | 4 | [6 empty] | YES | NO | NO | 0 | 0 | NO | NO | 3 | [5 empty] | 42587
924184 | LBT22013-0~40V-75/15/1/0A-5CH-208V3P | LBT | 5 | 110V1P/208V3P/480V3P | 75 | 40 | 0 | LBT22013 40V 75A | LBT22013 | LBT22013-0~40V-75/15/1/0A-5CH-208V3P IV Module PN: 440588 Chassis Dimension(inch): 35W39D51H Three Phase Power Requirement: Voltage(VAC): 208 Max Power(VA): 30258 Max Current/Phase(A): 84 Circuit Breaker(A): 100 | Standing System | 5 | Lug | 2P5.08PHNX-F | 304826 | 306130 | 10 | 5 | [6 empty] | YES | NO | NO | 0 | 0 | NO | NO | 3 | [5 empty] | 52987
924186 | LBT22013-0~40V-75/15/1/0A-6CH-208V3P | LBT | 6 | 110V1P/208V3P/480V3P | 75 | 40 | 0 | LBT22013 40V 75A | LBT22013 | LBT22013-0~40V-75/15/1/0A-6CH-208V3P IV Module PN: 440588 Chassis Dimension(inch): 35W39D51H Three Phase Power Requirement: Voltage(VAC): 208 Max Power(VA): 30258 Max Current/Phase(A): 84 Circuit Breaker(A): 100 | Standing System | 6 | Lug | 2P5.08PHNX-F | 304826 | 306130 | 12 | 6 | [6 empty] | YES | NO | NO | 0 | 0 | NO | NO | 3 | [5 empty] | 58387
924188 | LBT22013-0~40V-75/15/1/0A-7CH-208V3P | LBT | 7 | 110V1P/208V3P/480V3P | 75 | 40 | 0 | LBT22013 40V 75A | LBT22013 | LBT22013-0~40V-75/15/1/0A-7CH-208V3P IV Module PN: 440588 Chassis Dimension(inch): 35W39D51H Three Phase Power Requirement: Voltage(VAC): 208 Max Power(VA): 39168 Max Current/Phase(A): 109 Circuit Breaker(A): 125 | Standing System | 7 | Lug | 2P5.08PHNX-F | 304826 | 306130 | 14 | 7 | [6 empty] | YES | NO | NO | 0 | 0 | NO | NO | 3 | [5 empty] | 68120
924190 | LBT22013-0~40V-75/15/1/0A-10CH-480V3P | LBT | 10 | 110V1P/208V3P/480V3P | 75 | 40 | 0 | LBT22013 40V 75A | LBT22013 | LBT22013-0~40V-75/15/1/0A-10CH-480V3P IV Module PN: 440588 Chassis Dimension(inch): 35W39D51H Single Phase Power Requirement: Voltage(VAC): 220 Max Power(VA): 1728 Max Current/Phase(A): 8 Circuit Breaker(A): 15 Three Phase Power Requirement: Voltage(VAC):480 Max Power(VA): 57060 Max Current/Phase(A): 69 Circuit Breaker(A): 80 | Standing System | 10 | Lug | 2P5.08PHNX-F | 304826 | 306130 | 20 | 10 | [6 empty] | YES | NO | NO | 0 | 0 | NO | NO | 3 | [5 empty] | 82454
924192 | LBT22023MC-0~40V-20/2/0.1/0A-8CH-480V3P | LBT | 8 | 110V1P/208V3P/480V3P | 20 | 40 | 0 | LBT22023 40V 20A | LBT22023 | LBT22023MC-0~40V-20/2/0.1/0A-8CH-480V3P IV Module PN: 430150 Chassis Dimension(inch): 21W40D51H Single Phase Power Requirement: Voltage(VAC): 220 Max Power(VA): 1152 Max Current/Phase(A): 6 Circuit Breaker(A): 15 Three Phase Power Requirement: Voltage(VAC):480 Max Power(VA): 19620 Max Current/Phase(A): 24 Circuit Breaker(A): 30 | Standing System | 8 | 4P7.62PHNX-F |  | 400930 |  | 8 | [7 empty] | YES | NO | NO | 0 | 0 | NO | NO | 3 | [5 empty] | 38307
924194 | LBT22023MC-0~40V-20/2/0.1/0A-10CH-480V3P | LBT | 10 | 110V1P/208V3P/480V3P | 20 | 40 | 0 | LBT22023 40V 20A | LBT22023 | LBT22023MC-0~40V-20/2/0.1/0A-10CH-480V3P IV Module PN: 430150 Chassis Dimension(inch): 35W39D51H Single Phase Power Requirement: Voltage(VAC): 220 Max Power(VA): 1152 Max Current/Phase(A): 6 Circuit Breaker(A): 15 Three Phase Power Requirement: Voltage(VAC):480 Max Power(VA): 19620 Max Current/Phase(A): 24 Circuit Breaker(A): 30 | Standing System | 10 | 4P7.62PHNX-F |  | 400930 |  | 10 | [7 empty] | YES | NO | NO | 0 | 0 | NO | NO | 3 | [5 empty] | 45454
924196 | LBT22023MC-0~40V-20/2/0.1/0A-10CH-208V3P | LBT | 10 | 110V1P/208V3P/480V3P | 20 | 40 | 0 | LBT22023 40V 20A | LBT22023 | LBT22023MC-0~40V-20/2/0.1/0A-10CH-208V3P IV Module PN: 430150 Chassis Dimension(inch): 35W39D51H Three Phase Power Requirement: Voltage(VAC): 208 Max Power(VA): 20772 Max Current/Phase(A): 58 Circuit Breaker(A): 80 | Standing System | 10 | 4P7.62PHNX-F |  | 400930 |  | 10 | [7 empty] | YES | NO | NO | 0 | 0 | NO | NO | 3 | [5 empty] | 49654
924198 | LBT22023MC-0~40V-20/2/0.1/0A-12CH-480V3P | LBT | 12 | 110V1P/208V3P/480V3P | 20 | 40 | 0 | LBT22023 40V 20A | LBT22023 | LBT22023MC-0~40V-20/2/0.1/0A-12CH-480V3P IV Module PN: 430150 Chassis Dimension(inch): 35W39D51H Single Phase Power Requirement: Voltage(VAC): 220 Max Power(VA): 1152 Max Current/Phase(A): 6 Circuit Breaker(A): 15 Three Phase Power Requirement: Voltage(VAC):480 Max Power(VA): 19620 Max Current/Phase(A): 24 Circuit Breaker(A): 30 | Standing System | 12 | 4P7.62PHNX-F |  | 400930 |  | 12 | [7 empty] | YES | NO | NO | 0 | 0 | NO | NO | 3 | [5 empty] | 51187
924200 | LBT22023MC-0~40V-20/2/0.1/0A-14CH-480V3P | LBT | 14 | 110V1P/208V3P/480V3P | 20 | 40 | 0 | LBT22023 40V 20A | LBT22023 | LBT22023MC-0~40V-20/2/0.1/0A-14CH-480V3P IV Module PN: 430150 Chassis Dimension(inch): 35W39D51H Single Phase Power Requirement: Voltage(VAC): 220 Max Power(VA): 1152 Max Current/Phase(A): 6 Circuit Breaker(A): 15 Three Phase Power Requirement: Voltage(VAC):480 Max Power(VA): 19620 Max Current/Phase(A): 24 Circuit Breaker(A): 30 | Standing System | 14 | 4P7.62PHNX-F |  | 400930 |  | 14 | [7 empty] | YES | NO | NO | 0 | 0 | NO | NO | 3 | [5 empty] | 56920
924202 | LBT22023MC-0~40V-20/2/0.1/0A-14CH-208V3P | LBT | 14 | 110V1P/208V3P/480V3P | 20 | 40 | 0 | LBT22023 40V 20A | LBT22023 | LBT22023MC-0~40V-20/2/0.1/0A-14CH-208V3P IV Module PN: 430150 Chassis Dimension(inch): 35W39D51H Three Phase Power Requirement: Voltage(VAC): 208 Max Power(VA): 20772 Max Current/Phase(A): 58 Circuit Breaker(A): 80 | Standing System | 14 | 4P7.62PHNX-F |  | 400930 |  | 14 | [7 empty] | YES | NO | NO | 0 | 0 | NO | NO | 3 | [5 empty] | 61120
924204 | LBT22023MC-0~40V-20/2/0.1/0A-16CH-208V3P | LBT | 16 | 110V1P/208V3P/480V3P | 20 | 40 | 0 | LBT22023 40V 20A | LBT22023 | LBT22023MC-0~40V-20/2/0.1/0A-16CH-208V3P IV Module PN: 430150 Chassis Dimension(inch): 35W39D51H Three Phase Power Requirement: Voltage(VAC): 208 Max Power(VA): 21348 Max Current/Phase(A): 60 Circuit Breaker(A): 80 | Standing System | 16 | 4P7.62PHNX-F |  | 400930 |  | 16 | [7 empty] | YES | NO | NO | 0 | 0 | NO | NO | 3 | [5 empty] | 67520
924206 | LBT22023MC-0~40V-20/2/0.1/0A-18CH-208V3P | LBT | 18 | 110V1P/208V3P/480V3P | 20 | 40 | 0 | LBT22023 40V 20A | LBT22023 | LBT22023MC-0~40V-20/2/0.1/0A-18CH-208V3P IV Module PN: 430150 Chassis Dimension(inch): 35W39D51H Three Phase Power Requirement: Voltage(VAC): 208 Max Power(VA): 30258 Max Current/Phase(A): 84 Circuit Breaker(A): 100 | Standing System | 18 | 4P7.62PHNX-F |  | 400930 |  | 18 | [7 empty] | YES | NO | NO | 0 | 0 | NO | NO | 3 | [5 empty] | 77587
924208 | LBT22023MC-0~40V-20/2/0.1/0A-20CH-480V3P | LBT | 20 | 110V1P/208V3P/480V3P | 20 | 40 | 0 | LBT22023 40V 20A | LBT22023 | LBT22023MC-0~40V-20/2/0.1/0A-20CH-480V3P IV Module PN: 430150 Chassis Dimension(inch): 35W39D51H Single Phase Power Requirement: Voltage(VAC): 220 Max Power(VA): 1728 Max Current/Phase(A): 8 Circuit Breaker(A): 15 Three Phase Power Requirement: Voltage(VAC):480 Max Power(VA): 37440 Max Current/Phase(A): 46 Circuit Breaker(A): 63 | Standing System | 20 | 4P7.62PHNX-F |  | 400930 |  | 20 | [7 empty] | YES | NO | NO | 0 | 0 | NO | NO | 3 | [5 empty] | 79120
924210 | LBT22023MC-0~40V-20/2/0.1/0A-20CH-208V3P | LBT | 20 | 110V1P/208V3P/480V3P | 20 | 40 | 0 | LBT22023 40V 20A | LBT22023 | LBT22023MC-0~40V-20/2/0.1/0A-20CH-208V3P IV Module PN: 430150 Chassis Dimension(inch): 35W39D51H Three Phase Power Requirement: Voltage(VAC): 208 Max Power(VA): 30258 Max Current/Phase(A): 84 Circuit Breaker(A): 100 | Standing System | 20 | 4P7.62PHNX-F |  | 400930 |  | 20 | [7 empty] | YES | NO | NO | 0 | 0 | NO | NO | 3 | [5 empty] | 83320
924212 | LBT22023MC-0~40V-20/2/0.1/0A-22CH-480V3P | LBT | 22 | 110V1P/208V3P/480V3P | 20 | 40 | 0 | LBT22023 40V 20A | LBT22023 | LBT22023MC-0~40V-20/2/0.1/0A-22CH-480V3P IV Module PN: 430150 Chassis Dimension(inch): 35W39D51H Single Phase Power Requirement: Voltage(VAC): 220 Max Power(VA): 1728 Max Current/Phase(A): 8 Circuit Breaker(A): 15 Three Phase Power Requirement: Voltage(VAC):480 Max Power(VA): 37440 Max Current/Phase(A): 46 Circuit Breaker(A): 63 | Standing System | 22 | 4P7.62PHNX-F |  | 400930 |  | 22 | [7 empty] | YES | NO | NO | 0 | 0 | NO | NO | 3 | [5 empty] | 84854
924214 | LBT22023MC-0~40V-20/2/0.1/0A-22CH-208V3P | LBT | 22 | 110V1P/208V3P/480V3P | 20 | 40 | 0 | LBT22023 40V 20A | LBT22023 | LBT22023MC-0~40V-20/2/0.1/0A-22CH-208V3P IV Module PN: 430150 Chassis Dimension(inch): 35W39D72H Three Phase Power Requirement: Voltage(VAC): 208 Max Power(VA): 30258 Max Current/Phase(A): 84 Circuit Breaker(A): 100 | Standing System | 22 | 4P7.62PHNX-F |  | 400930 |  | 22 | [7 empty] | YES | NO | NO | 0 | 0 | NO | NO | 3 | [5 empty] | 91047
924216 | LBT22023MC-0~40V-20/2/0.1/0A-24CH-208V3P | LBT | 24 | 110V1P/208V3P/480V3P | 20 | 40 | 0 | LBT22023 40V 20A | LBT22023 | LBT22023MC-0~40V-20/2/0.1/0A-24CH-208V3P IV Module PN: 430150 Chassis Dimension(inch): 35W39D72H Three Phase Power Requirement: Voltage(VAC): 208 Max Power(VA): 30258 Max Current/Phase(A): 84 Circuit Breaker(A): 100 | Standing System | 24 | 4P7.62PHNX-F |  | 400930 |  | 24 | [7 empty] | YES | NO | NO | 0 | 0 | NO | NO | 3 | [5 empty] | 97114
924218 | LBT22013-0~25V-100/10/1/0A-3CH-480V3P | LBT | 3 | 110V1P/208V3P/480V3P | 100 | 25 | 0 | LBT22013 25V 100A | LBT22013 | LBT22013-0~25V-100/10/1/0A-3CH-480V3P IV Module PN: 431056 Chassis Dimension(inch): 21W40D51H Single Phase Power Requirement: Voltage(VAC): 220 Max Power(VA): 1152 Max Current/Phase(A): 6 Circuit Breaker(A): 15 Three Phase Power Requirement: Voltage(VAC):480 Max Power(VA): 18600 Max Current/Phase(A): 23 Circuit Breaker(A): 30 | Standing System | 3 | Lug | 2P5.08PHNX-F | 304826 | 306130 | 6 | 3 | [6 empty] | YES | NO | NO | 0 | 0 | NO | NO | 3 | [5 empty] | 31574
924220 | LBT22013-0~25V-100/10/1/0A-5CH-480V3P | LBT | 5 | 110V1P/208V3P/480V3P | 100 | 25 | 0 | LBT22013 25V 100A | LBT22013 | LBT22013-0~25V-100/10/1/0A-5CH-480V3P IV Module PN: 431056 Chassis Dimension(inch): 35W39D51H Single Phase Power Requirement: Voltage(VAC): 220 Max Power(VA): 1152 Max Current/Phase(A): 6 Circuit Breaker(A): 15 Three Phase Power Requirement: Voltage(VAC):480 Max Power(VA): 35400 Max Current/Phase(A): 43 Circuit Breaker(A): 50 | Standing System | 5 | Lug | 2P5.08PHNX-F | 304826 | 306130 | 10 | 5 | [6 empty] | YES | NO | NO | 0 | 0 | NO | NO | 3 | [5 empty] | 48120
924222 | LBT22013-0~25V-100/10/1/0A-5CH-208V3P | LBT | 5 | 110V1P/208V3P/480V3P | 100 | 25 | 0 | LBT22013 25V 100A | LBT22013 | LBT22013-0~25V-100/10/1/0A-5CH-208V3P IV Module PN: 431056 Chassis Dimension(inch): 35W39D51H Three Phase Power Requirement: Voltage(VAC): 208 Max Power(VA): 30528 Max Current/Phase(A): 85 Circuit Breaker(A): 100 | Standing System | 5 | Lug | 2P5.08PHNX-F | 304826 | 306130 | 10 | 5 | [6 empty] | YES | NO | NO | 0 | 0 | NO | NO | 3 | [5 empty] | 52987
924224 | LBT22013-0~25V-100/10/1/0A-7CH-208V3P | LBT | 7 | 110V1P/208V3P/480V3P | 100 | 25 | 0 | LBT22013 25V 100A | LBT22013 | LBT22013-0~25V-100/10/1/0A-7CH-208V3P IV Module PN: 431056 Chassis Dimension(inch): 35W39D51H Three Phase Power Requirement: Voltage(VAC): 208 Max Power(VA): 41328 Max Current/Phase(A): 115 Circuit Breaker(A): 150 | Standing System | 7 | Lug | 2P5.08PHNX-F | 304826 | 306130 | 14 | 7 | [6 empty] | YES | NO | NO | 0 | 0 | NO | NO | 3 | [5 empty] | 70254
924226 | LBT22023HC-0~25V-50/5/0.1/0A-6CH-480V3P | LBT | 6 | 110V1P/208V3P/480V3P | 50 | 25 | 0 | LBT22023 25V 50A | LBT22023 | LBT22023HC-0~25V-50/5/0.1/0A-6CH-480V3P IV Module PN: 430138 Chassis Dimension(inch): 21W40D51H Single Phase Power Requirement: Voltage(VAC): 220 Max Power(VA): 1152 Max Current/Phase(A): 6 Circuit Breaker(A): 15 Three Phase Power Requirement: Voltage(VAC):480 Max Power(VA): 18600 Max Current/Phase(A): 23 Circuit Breaker(A): 30 | Standing System | 6 | Lug | 2P5.08PHNX-F | 304826 | 306130 | 12 | 6 | [6 empty] | YES | NO | NO | 0 | 0 | NO | NO | 3 | [5 empty] | 32574
924228 | LBT22023HC-0~25V-50/5/0.1/0A-10CH-480V3P | LBT | 10 | 110V1P/208V3P/480V3P | 50 | 25 | 0 | LBT22023 25V 50A | LBT22023 | LBT22023HC-0~25V-50/5/0.1/0A-10CH-480V3P IV Module PN: 430138 Chassis Dimension(inch): 35W39D51H Single Phase Power Requirement: Voltage(VAC): 220 Max Power(VA): 1152 Max Current/Phase(A): 6 Circuit Breaker(A): 15 Three Phase Power Requirement: Voltage(VAC):480 Max Power(VA): 35400 Max Current/Phase(A): 43 Circuit Breaker(A): 50 | Standing System | 10 | Lug | 2P5.08PHNX-F | 304826 | 306130 | 20 | 10 | [6 empty] | YES | NO | NO | 0 | 0 | NO | NO | 3 | [5 empty] | 49787
924230 | LBT22023HC-0~25V-50/5/0.1/0A-6CH-208V3P | LBT | 6 | 110V1P/208V3P/480V3P | 50 | 25 | 0 | LBT22023 25V 50A | LBT22023 | LBT22023HC-0~25V-50/5/0.1/0A-6CH-208V3P IV Module PN: 430138 Chassis Dimension(inch): 21W40D51H Three Phase Power Requirement: Voltage(VAC): 208 Max Power(VA): 20952 Max Current/Phase(A): 59 Circuit Breaker(A): 80 | Standing System | 6 | Lug | 2P5.08PHNX-F | 304826 | 306130 | 12 | 6 | [6 empty] | YES | NO | NO | 0 | 0 | NO | NO | 3 | [5 empty] | 36774
924232 | LBT22023HC-0~25V-50/5/0.1/0A-10CH-208V3P | LBT | 10 | 110V1P/208V3P/480V3P | 50 | 25 | 0 | LBT22023 25V 50A | LBT22023 | LBT22023HC-0~25V-50/5/0.1/0A-10CH-208V3P IV Module PN: 430138 Chassis Dimension(inch): 35W39D51H Three Phase Power Requirement: Voltage(VAC): 208 Max Power(VA): 29952 Max Current/Phase(A): 84 Circuit Breaker(A): 100 | Standing System | 10 | Lug | 2P5.08PHNX-F | 304826 | 306130 | 20 | 10 | [6 empty] | YES | NO | NO | 0 | 0 | NO | NO | 3 | [5 empty] | 53987
924234 | LBT22023HC-0~25V-50/5/0.1/0A-14CH-480V3P | LBT | 14 | 110V1P/208V3P/480V3P | 50 | 25 | 0 | LBT22023 25V 50A | LBT22023 | LBT22023HC-0~25V-50/5/0.1/0A-14CH-480V3P IV Module PN: 430138 Chassis Dimension(inch): 35W39D51H Single Phase Power Requirement: Voltage(VAC): 220 Max Power(VA): 1152 Max Current/Phase(A): 6 Circuit Breaker(A): 15 Three Phase Power Requirement: Voltage(VAC):480 Max Power(VA): 37200 Max Current/Phase(A): 45 Circuit Breaker(A): 63 | Standing System | 14 | Lug | 2P5.08PHNX-F | 304826 | 306130 | 28 | 14 | [6 empty] | YES | NO | NO | 0 | 0 | NO | NO | 3 | [5 empty] | 63587
924236 | LBT22023HC-0~25V-50/5/0.1/0A-14CH-208V3P | LBT | 14 | 110V1P/208V3P/480V3P | 50 | 25 | 0 | LBT22023 25V 50A | LBT22023 | LBT22023HC-0~25V-50/5/0.1/0A-14CH-208V3P IV Module PN: 430138 Chassis Dimension(inch): 35W39D51H Three Phase Power Requirement: Voltage(VAC): 208 Max Power(VA): 41328 Max Current/Phase(A): 115 Circuit Breaker(A): 150 | Standing System | 14 | Lug | 2P5.08PHNX-F | 304826 | 306130 | 28 | 14 | [6 empty] | YES | NO | NO | 0 | 0 | NO | NO | 3 | [5 empty] | 72587
924238 | LBT22023HC-0~25V-50/5/0.1/0A-16CH-208V3P | LBT | 16 | 110V1P/208V3P/480V3P | 50 | 25 | 0 | LBT22023 25V 50A | LBT22023 | LBT22023HC-0~25V-50/5/0.1/0A-16CH-208V3P IV Module PN: 430138 Chassis Dimension(inch): 35W39D51H Three Phase Power Requirement: Voltage(VAC): 208 Max Power(VA): 41328 Max Current/Phase(A): 115 Circuit Breaker(A): 150 | Standing System | 16 | Lug | 2P5.08PHNX-F | 304826 | 306130 | 32 | 16 | [6 empty] | YES | NO | NO | 0 | 0 | NO | NO | 3 | [5 empty] | 78320
924240 | LBT22023HC-0~25V-50/5/0.1/0A-18CH-480V3P | LBT | 18 | 110V1P/208V3P/480V3P | 50 | 25 | 0 | LBT22023 25V 50A | LBT22023 | LBT22023HC-0~25V-50/5/0.1/0A-18CH-480V3P IV Module PN: 430138 Chassis Dimension(inch): 35W39D51H Single Phase Power Requirement: Voltage(VAC): 220 Max Power(VA): 1728 Max Current/Phase(A): 8 Circuit Breaker(A): 15 Three Phase Power Requirement: Voltage(VAC):480 Max Power(VA): 54000 Max Current/Phase(A): 65 Circuit Breaker(A): 80 | Standing System | 18 | Lug | 2P5.08PHNX-F | 304826 | 306130 | 36 | 18 | [6 empty] | YES | NO | NO | 0 | 0 | NO | NO | 3 | [5 empty] | 80054
924242 | LBT22043HC-0~25V-20/2/0.1/0A-12CH-480V3P | LBT | 12 | 110V1P/208V3P/480V3P | 20 | 25 | 0 | LBT22043 25V 20A | LBT22043 | LBT22043HC-0~25V-20/2/0.1/0A-12CH-480V3P IV Module PN: 412626 Chassis Dimension(inch): 21W40D51H Single Phase Power Requirement: Voltage(VAC): 220 Max Power(VA): 1152 Max Current/Phase(A): 6 Circuit Breaker(A): 15 Three Phase Power Requirement: Voltage(VAC):480 Max Power(VA): 18600 Max Current/Phase(A): 23 Circuit Breaker(A): 30 | Standing System | 12 | 4P7.62PHNX-F |  | 400930 |  | 12 | [7 empty] | YES | NO | NO | 0 | 0 | NO | NO | 3 | [5 empty] | 37374
924244 | LBT22043HC-0~25V-20/2/0.1/0A-20CH-480V3P | LBT | 20 | 110V1P/208V3P/480V3P | 20 | 25 | 0 | LBT22043 25V 20A | LBT22043 | LBT22043HC-0~25V-20/2/0.1/0A-20CH-480V3P IV Module PN: 412626 Chassis Dimension(inch): 35W39D51H Single Phase Power Requirement: Voltage(VAC): 220 Max Power(VA): 1152 Max Current/Phase(A): 6 Circuit Breaker(A): 15 Three Phase Power Requirement: Voltage(VAC):480 Max Power(VA): 18600 Max Current/Phase(A): 23 Circuit Breaker(A): 30 | Standing System | 20 | 4P7.62PHNX-F |  | 400930 |  | 20 | [7 empty] | YES | NO | NO | 0 | 0 | NO | NO | 3 | [5 empty] | 53454
924246 | LBT22043HC-0~25V-20/2/0.1/0A-28CH-480V3P | LBT | 28 | 110V1P/208V3P/480V3P | 20 | 25 | 0 | LBT22043 25V 20A | LBT22043 | LBT22043HC-0~25V-20/2/0.1/0A-28CH-480V3P IV Module PN: 412626 Chassis Dimension(inch): 35W39D51H Single Phase Power Requirement: Voltage(VAC): 220 Max Power(VA): 1152 Max Current/Phase(A): 6 Circuit Breaker(A): 15 Three Phase Power Requirement: Voltage(VAC):480 Max Power(VA): 35400 Max Current/Phase(A): 43 Circuit Breaker(A): 50 | Standing System | 28 | 4P7.62PHNX-F |  | 400930 |  | 28 | [7 empty] | YES | NO | NO | 0 | 0 | NO | NO | 3 | [5 empty] | 72787
924248 | LBT22043HC-0~25V-20/2/0.1/0A-32CH-480V3P | LBT | 32 | 110V1P/208V3P/480V3P | 20 | 25 | 0 | LBT22043 25V 20A | LBT22043 | LBT22043HC-0~25V-20/2/0.1/0A-32CH-480V3P IV Module PN: 412626 Chassis Dimension(inch): 35W39D51H Single Phase Power Requirement: Voltage(VAC): 220 Max Power(VA): 1728 Max Current/Phase(A): 8 Circuit Breaker(A): 15 Three Phase Power Requirement: Voltage(VAC):480 Max Power(VA): 37200 Max Current/Phase(A): 45 Circuit Breaker(A): 63 | Standing System | 32 | 4P7.62PHNX-F |  | 400930 |  | 32 | [7 empty] | YES | NO | NO | 0 | 0 | NO | NO | 3 | [5 empty] | 83120
924250 | LBT22043HC-0~25V-20/2/0.1/0A-36CH-480V3P | LBT | 36 | 110V1P/208V3P/480V3P | 20 | 25 | 0 | LBT22043 25V 20A | LBT22043 | LBT22043HC-0~25V-20/2/0.1/0A-36CH-480V3P IV Module PN: 412626 Chassis Dimension(inch): 35W39D51H Single Phase Power Requirement: Voltage(VAC): 220 Max Power(VA): 1728 Max Current/Phase(A): 8 Circuit Breaker(A): 15 Three Phase Power Requirement: Voltage(VAC):480 Max Power(VA): 37200 Max Current/Phase(A): 45 Circuit Breaker(A): 63 | Standing System | 36 | 4P7.62PHNX-F |  | 400930 |  | 36 | [7 empty] | YES | NO | NO | 0 | 0 | NO | NO | 3 | [5 empty] | 90454
924252 | LBT22043HC-0~25V-20/2/0.1/0A-24CH-208V3P | LBT | 24 | 110V1P/208V3P/480V3P | 20 | 25 | 0 | LBT22043 25V 20A | LBT22043 | LBT22043HC-0~25V-20/2/0.1/0A-24CH-208V3P IV Module PN: 412626 Chassis Dimension(inch): 35W39D51H Three Phase Power Requirement: Voltage(VAC): 208 Max Power(VA): 20952 Max Current/Phase(A): 59 Circuit Breaker(A): 80 | Standing System | 24 | 4P7.62PHNX-F |  | 400930 |  | 24 | [7 empty] | YES | NO | NO | 0 | 0 | NO | NO | 3 | [5 empty] | 65320
924254 | LBT22043HC-0~25V-20/2/0.1/0A-40CH-208V3P | LBT | 40 | 110V1P/208V3P/480V3P | 20 | 25 | 0 | LBT22043 25V 20A | LBT22043 | LBT22043HC-0~25V-20/2/0.1/0A-40CH-208V3P IV Module PN: 412626 Chassis Dimension(inch): 35W39D72H Three Phase Power Requirement: Voltage(VAC): 208 Max Power(VA): 41328 Max Current/Phase(A): 115 Circuit Breaker(A): 150 | Standing System | 40 | 4P7.62PHNX-F |  | 400930 |  | 40 | [7 empty] | YES | NO | NO | 0 | 0 | NO | NO | 3 | [5 empty] | 108114
924256 | LBT22043HC-0~25V-20/2/0.1/0A-28CH-208V3P | LBT | 28 | 110V1P/208V3P/480V3P | 20 | 25 | 0 | LBT22043 25V 20A | LBT22043 | LBT22043HC-0~25V-20/2/0.1/0A-28CH-208V3P IV Module PN: 412626 Chassis Dimension(inch): 35W39D51H Three Phase Power Requirement: Voltage(VAC): 208 Max Power(VA): 30528 Max Current/Phase(A): 85 Circuit Breaker(A): 100 | Standing System | 28 | 4P7.62PHNX-F |  | 400930 |  | 28 | [7 empty] | YES | NO | NO | 0 | 0 | NO | NO | 3 | [5 empty] | 77654
924258 | LBT22043HC-0~25V-20/2/0.1/0A-32CH-208V3P | LBT | 32 | 110V1P/208V3P/480V3P | 20 | 25 | 0 | LBT22043 25V 20A | LBT22043 | LBT22043HC-0~25V-20/2/0.1/0A-32CH-208V3P IV Module PN: 412626 Chassis Dimension(inch): 35W39D51H Three Phase Power Requirement: Voltage(VAC): 208 Max Power(VA): 32328 Max Current/Phase(A): 90 Circuit Breaker(A): 125 | Standing System | 32 | 4P7.62PHNX-F |  | 400930 |  | 32 | [7 empty] | YES | NO | NO | 0 | 0 | NO | NO | 3 | [5 empty] | 87120
924260 | LBT22043HC-0~25V-20/2/0.1/0A-36CH-208V3P | LBT | 36 | 110V1P/208V3P/480V3P | 20 | 25 | 0 | LBT22043 25V 20A | LBT22043 | LBT22043HC-0~25V-20/2/0.1/0A-36CH-208V3P IV Module PN: 412626 Chassis Dimension(inch): 35W39D51H Three Phase Power Requirement: Voltage(VAC): 208 Max Power(VA): 32328 Max Current/Phase(A): 90 Circuit Breaker(A): 125 | Standing System | 36 | 4P7.62PHNX-F |  | 400930 |  | 36 | [7 empty] | YES | NO | NO | 0 | 0 | NO | NO | 3 | [5 empty] | 94454
924262 | LBT22043HC-0~25V-20/2/0.1/0A-44CH-208V3P | LBT | 44 | 110V1P/208V3P/480V3P | 20 | 25 | 0 | LBT22043 25V 20A | LBT22043 | LBT22043HC-0~25V-20/2/0.1/0A-44CH-208V3P IV Module PN: 412626 Chassis Dimension(inch): 35W39D72H Three Phase Power Requirement: Voltage(VAC): 208 Max Power(VA): 41328 Max Current/Phase(A): 115 Circuit Breaker(A): 150 | Standing System | 44 | 4P7.62PHNX-F |  | 400930 |  | 44 | [7 empty] | YES | NO | NO | 0 | 0 | NO | NO | 3 | [5 empty] | 115447
924264 | LBT22043HC-0~25V-20/2/0.1/0A-48CH-208V3P | LBT | 48 | 110V1P/208V3P/480V3P | 20 | 25 | 0 | LBT22043 25V 20A | LBT22043 | LBT22043HC-0~25V-20/2/0.1/0A-48CH-208V3P IV Module PN: 412626 Chassis Dimension(inch): 35W39D72H Three Phase Power Requirement: Voltage(VAC): 208 Max Power(VA): 41328 Max Current/Phase(A): 115 Circuit Breaker(A): 150 | Standing System | 48 | 4P7.62PHNX-F |  | 400930 |  | 48 | [7 empty] | YES | NO | NO | 0 | 0 | NO | NO | 3 | [5 empty] | 123114
924266 | LBT22043LC-0~25V-10/1/0.1/0A-24CH-480V3P | LBT | 24 | 110V1P/208V3P/480V3P | 10 | 25 | 0 | LBT22043 25V 10A | LBT22043 | LBT22043LC-0~25V-10/1/0.1/0A-24CH-480V3P IV Module PN: 412718 Chassis Dimension(inch): 35W39D51H Single Phase Power Requirement: Voltage(VAC): 220 Max Power(VA): 1152 Max Current/Phase(A): 6 Circuit Breaker(A): 15 Three Phase Power Requirement: Voltage(VAC):480 Max Power(VA): 18600 Max Current/Phase(A): 23 Circuit Breaker(A): 30 | Standing System | 24 | 4P5.08PHNX-F |  | 306170 |  | 24 | [7 empty] | YES | NO | NO | 0 | 0 | NO | NO | 3 | [5 empty] | 61120
924268 | LBT22043LC-0~25V-10/1/0.1/0A-28CH-480V3P | LBT | 28 | 110V1P/208V3P/480V3P | 10 | 25 | 0 | LBT22043 25V 10A | LBT22043 | LBT22043LC-0~25V-10/1/0.1/0A-28CH-480V3P IV Module PN: 412718 Chassis Dimension(inch): 35W39D51H Single Phase Power Requirement: Voltage(VAC): 220 Max Power(VA): 1152 Max Current/Phase(A): 6 Circuit Breaker(A): 15 Three Phase Power Requirement: Voltage(VAC):480 Max Power(VA): 18600 Max Current/Phase(A): 23 Circuit Breaker(A): 30 | Standing System | 28 | 4P5.08PHNX-F |  | 306170 |  | 28 | [7 empty] | YES | NO | NO | 0 | 0 | NO | NO | 3 | [5 empty] | 68454
924270 | LBT22043LC-0~25V-10/1/0.1/0A-32CH-480V3P | LBT | 32 | 110V1P/208V3P/480V3P | 10 | 25 | 0 | LBT22043 25V 10A | LBT22043 | LBT22043LC-0~25V-10/1/0.1/0A-32CH-480V3P IV Module PN: 412718 Chassis Dimension(inch): 35W39D51H Single Phase Power Requirement: Voltage(VAC): 220 Max Power(VA): 1152 Max Current/Phase(A): 6 Circuit Breaker(A): 15 Three Phase Power Requirement: Voltage(VAC):480 Max Power(VA): 18600 Max Current/Phase(A): 23 Circuit Breaker(A): 30 | Standing System | 32 | 4P5.08PHNX-F |  | 306170 |  | 32 | [7 empty] | YES | NO | NO | 0 | 0 | NO | NO | 3 | [5 empty] | 75787
924272 | LBT22043LC-0~25V-10/1/0.1/0A-36CH-480V3P | LBT | 36 | 110V1P/208V3P/480V3P | 10 | 25 | 0 | LBT22043 25V 10A | LBT22043 | LBT22043LC-0~25V-10/1/0.1/0A-36CH-480V3P IV Module PN: 412718 Chassis Dimension(inch): 35W39D51H Single Phase Power Requirement: Voltage(VAC): 220 Max Power(VA): 1728 Max Current/Phase(A): 8 Circuit Breaker(A): 15 Three Phase Power Requirement: Voltage(VAC):480 Max Power(VA): 18600 Max Current/Phase(A): 23 Circuit Breaker(A): 30 | Standing System | 36 | 4P5.08PHNX-F |  | 306170 |  | 36 | [7 empty] | YES | NO | NO | 0 | 0 | NO | NO | 3 | [5 empty] | 83787
924274 | LBT22043LC-0~25V-10/1/0.1/0A-44CH-480V3P | LBT | 44 | 110V1P/208V3P/480V3P | 10 | 25 | 0 | LBT22043 25V 10A | LBT22043 | LBT22043LC-0~25V-10/1/0.1/0A-44CH-480V3P IV Module PN: 412718 Chassis Dimension(inch): 35W39D51H Single Phase Power Requirement: Voltage(VAC): 220 Max Power(VA): 1728 Max Current/Phase(A): 8 Circuit Breaker(A): 15 Three Phase Power Requirement: Voltage(VAC):480 Max Power(VA): 35400 Max Current/Phase(A): 43 Circuit Breaker(A): 50 | Standing System | 44 | 4P5.08PHNX-F |  | 306170 |  | 44 | [7 empty] | YES | NO | NO | 0 | 0 | NO | NO | 3 | [5 empty] | 102787
924276 | LBT22043LC-0~25V-10/1/0.1/0A-48CH-480V3P | LBT | 48 | 110V1P/208V3P/480V3P | 10 | 25 | 0 | LBT22043 25V 10A | LBT22043 | LBT22043LC-0~25V-10/1/0.1/0A-48CH-480V3P IV Module PN: 412718 Chassis Dimension(inch): 35W39D72H Single Phase Power Requirement: Voltage(VAC): 220 Max Power(VA): 1728 Max Current/Phase(A): 8 Circuit Breaker(A): 15 Three Phase Power Requirement: Voltage(VAC):480 Max Power(VA): 35400 Max Current/Phase(A): 43 Circuit Breaker(A): 50 | Standing System | 48 | 4P5.08PHNX-F |  | 306170 |  | 48 | [7 empty] | YES | NO | NO | 0 | 0 | NO | NO | 3 | [5 empty] | 112447
924278 | LBT22043LC-0~25V-10/1/0.1/0A-40CH-208V3P | LBT | 40 | 110V1P/208V3P/480V3P | 10 | 25 | 0 | LBT22043 25V 10A | LBT22043 | LBT22043LC-0~25V-10/1/0.1/0A-40CH-208V3P IV Module PN: 412718 Chassis Dimension(inch): 35W39D51H Three Phase Power Requirement: Voltage(VAC): 208 Max Power(VA): 21528 Max Current/Phase(A): 60 Circuit Breaker(A): 80 | Standing System | 40 | 4P5.08PHNX-F |  | 306170 |  | 40 | [7 empty] | YES | NO | NO | 0 | 0 | NO | NO | 3 | [5 empty] | 95320
924280 | LBT22043LC-0~25V-10/1/0.1/0A-44CH-208V3P | LBT | 44 | 110V1P/208V3P/480V3P | 10 | 25 | 0 | LBT22043 25V 10A | LBT22043 | LBT22043LC-0~25V-10/1/0.1/0A-44CH-208V3P IV Module PN: 412718 Chassis Dimension(inch): 35W39D51H Three Phase Power Requirement: Voltage(VAC): 208 Max Power(VA): 21528 Max Current/Phase(A): 60 Circuit Breaker(A): 80 | Standing System | 44 | 4P5.08PHNX-F |  | 306170 |  | 44 | [7 empty] | YES | NO | NO | 0 | 0 | NO | NO | 3 | [5 empty] | 102654
924282 | LBT22043LC-0~25V-10/1/0.1/0A-24CH-208V3P | LBT | 24 | 110V1P/208V3P/480V3P | 10 | 25 | 0 | LBT22043 25V 10A | LBT22043 | LBT22043LC-0~25V-10/1/0.1/0A-24CH-208V3P IV Module PN: 412718 Chassis Dimension(inch): 35W39D51H Three Phase Power Requirement: Voltage(VAC): 208 Max Power(VA): 11952 Max Current/Phase(A): 34 Circuit Breaker(A): 50 | Standing System | 24 | 4P5.08PHNX-F |  | 306170 |  | 24 | [7 empty] | YES | NO | NO | 0 | 0 | NO | NO | 3 | [5 empty] | 60987
924284 | LBT22043LC-0~25V-10/1/0.1/0A-28CH-208V3P | LBT | 28 | 110V1P/208V3P/480V3P | 10 | 25 | 0 | LBT22043 25V 10A | LBT22043 | LBT22043LC-0~25V-10/1/0.1/0A-28CH-208V3P IV Module PN: 412718 Chassis Dimension(inch): 35W39D51H Three Phase Power Requirement: Voltage(VAC): 208 Max Power(VA): 20952 Max Current/Phase(A): 59 Circuit Breaker(A): 80 | Standing System | 28 | 4P5.08PHNX-F |  | 306170 |  | 28 | [7 empty] | YES | NO | NO | 0 | 0 | NO | NO | 3 | [5 empty] | 72654
924286 | LBT22043LC-0~25V-10/1/0.1/0A-32CH-208V3P | LBT | 32 | 110V1P/208V3P/480V3P | 10 | 25 | 0 | LBT22043 25V 10A | LBT22043 | LBT22043LC-0~25V-10/1/0.1/0A-32CH-208V3P IV Module PN: 412718 Chassis Dimension(inch): 35W39D51H Three Phase Power Requirement: Voltage(VAC): 208 Max Power(VA): 21528 Max Current/Phase(A): 60 Circuit Breaker(A): 80 | Standing System | 32 | 4P5.08PHNX-F |  | 306170 |  | 32 | [7 empty] | YES | NO | NO | 0 | 0 | NO | NO | 3 | [5 empty] | 80654
924288 | LBT22043LC-0~25V-10/1/0.1/0A-36CH-208V3P | LBT | 36 | 110V1P/208V3P/480V3P | 10 | 25 | 0 | LBT22043 25V 10A | LBT22043 | LBT22043LC-0~25V-10/1/0.1/0A-36CH-208V3P IV Module PN: 412718 Chassis Dimension(inch): 35W39D51H Three Phase Power Requirement: Voltage(VAC): 208 Max Power(VA): 21528 Max Current/Phase(A): 60 Circuit Breaker(A): 80 | Standing System | 36 | 4P5.08PHNX-F |  | 306170 |  | 36 | [7 empty] | YES | NO | NO | 0 | 0 | NO | NO | 3 | [5 empty] | 87987
924290 | LBT22043LC-0~25V-10/1/0.1/0A-48CH-208V3P | LBT | 48 | 110V1P/208V3P/480V3P | 10 | 25 | 0 | LBT22043 25V 10A | LBT22043 | LBT22043LC-0~25V-10/1/0.1/0A-48CH-208V3P IV Module PN: 412718 Chassis Dimension(inch): 35W39D72H Three Phase Power Requirement: Voltage(VAC): 208 Max Power(VA): 21528 Max Current/Phase(A): 60 Circuit Breaker(A): 80 | Standing System | 48 | 4P5.08PHNX-F |  | 306170 |  | 48 | [7 empty] | YES | NO | NO | 0 | 0 | NO | NO | 3 | [5 empty] | 112314
924294 | SYSTEM-RBT41162H-(2~6)V-100A/25A-0.6KW16CH-9.6KW-(340~520)V3P/(200~240)V1P-Expandable | RBT4 | 16 |  | 100 | 6 | 2 | RBT4 6V 100A | RBT4116 | SYSTEM-RBT41162H-(2~6)V-100A/25A-0.6KW16CH-9.6KW-(340~520) V3P/(200~240)V1P-Expandable Chassis Dimension (inch): 25W45D71H Single Phase Power Requirement: Voltage(VAC): 200~240 Max Power(VA): 2000 Max Current/Phase(A): 10 Circuit Breaker(A): 15 Three Phase Power Requirement: Voltage(VAC): 340~520 Max Power(VA): 14500 Max Current/Phase(A): 22 Circuit Breaker(A): 32 | Standing System | 1 | 4P15PHNX-F | 8P5.08PHNX-F | 450400 | 333250 | 8 | 4 | [6 empty] | NO | YES | NO | 0 | 0 | NO | NO | 2 | RBT4 6V 100A 16CH | 1 |  |  |  | 46300
924296 | SYSTEM-RBT41162H-(2~6)V-100A/25A-0.6KW48CH-28.8KW-(340~520)V3P/(200~240)V1P-Expandable | RBT4 | 48 |  | 100 | 6 | 2 | RBT4 6V 100A | RBT4116 | SYSTEM-RBT41162H-(2~6)V-100A/25A-0.6KW48CH-28.8KW-(340~520) V3P/(200~240)V1P-Expandable Chassis Dimension (inch): 25W45D71H Single Phase Power Requirement: Voltage(VAC): 200~240 Max Power(VA): 2000 Max Current/Phase(A): 10 Circuit Breaker(A): 15 Three Phase Power Requirement: Voltage(VAC): 340~520 Max Power(VA): 43000 Max Current/Phase(A): 66 Circuit Breaker(A): 80 | Standing System | 3 | 4P15PHNX-F | 8P5.08PHNX-F | 450400 | 333250 | 24 | 12 | [6 empty] | NO | YES | NO | 0 | 0 | NO | NO | 2 | RBT4 6V 100A 16CH | 3 |  |  |  | 107000
924304 | SYSTEM-RBT41043H-(2~6)V-300A/150A/50A-1.8KW8CH-14.4KW-(340~520)V3P/(200~240)V1P-Expandable | RBT4 | 8 |  | 300 | 6 | 2 | RBT4 6V 300A | RBT4104 | SYSTEM-RBT41043H-(2~6)V-300A/150A/50A-1.8KW8CH-14.4KW-(340~520) V3P/(200~240)V1P-Expandable Chassis Dimension (inch): 25W45D71H Single Phase Power Requirement: Voltage(VAC): 200~240 Max Power(VA): 2000 Max Current/Phase(A): 10 Circuit Breaker(A): 15 Three Phase Power Requirement: Voltage(VAC): 340~520 Max Power(VA): 21500 Max Current/Phase(A): 33 Circuit Breaker(A): 50 | Standing System | 2 | Lug | 3P5.08PHNX-F | 304986 | 306154 | 32 | 8 | [6 empty] | NO | YES | NO | 0 | 0 | NO | NO | 3 | RBT4 6V 300A 4CH | 2 |  |  |  | 74000
924306 | SYSTEM-RBT41043H-(0~6)V-400A/200A/50A-2.4KW4CH-9.6KW-(340~520)V3P/(200~240)V1P-Expandable | RBT4 | 4 |  | 400 | 6 | 0 | RBT4 6V 400A | RBT4104 | SYSTEM-RBT41043H-(0~6)V-400A/200A/50A-2.4KW4CH-9.6KW-(340~520) V3P/(200~240)V1P-Expandable Chassis Dimension (inch): 25W45D71H Single Phase Power Requirement: Voltage(VAC): 200~240 Max Power(VA): 2000 Max Current/Phase(A): 10 Circuit Breaker(A): 15 Three Phase Power Requirement: Voltage(VAC): 340~520 Max Power(VA): 15000 Max Current/Phase(A): 23 Circuit Breaker(A): 32 | Standing System | 1 | Lug | 3P5.08PHNX-F | 304986 | 306154 | 16 | 4 | [6 empty] | YES | YES | NO | 0 | 0 | NO | NO | 3 | RBT4 6V 400A 4CH | 1 |  |  |  | 52700
924308 | SYSTEM-RBT41043H-(2~6)V-400A/200A/50A-2.4KW12CH-28.8KW-(340~520)V3P/(200~240)V1P-Expandable | RBT4 | 12 |  | 400 | 6 | 2 | RBT4 6V 400A | RBT4104 | SYSTEM-RBT41043H-(2~6)V-400A/200A/50A-2.4KW12CH-28.8KW-(340~520) V3P/(200~240)V1P-Expandable Chassis Dimension (inch): 25W45D71H Single Phase Power Requirement: Voltage(VAC): 200~240 Max Power(VA): 2000 Max Current/Phase(A): 10 Circuit Breaker(A): 15 Three Phase Power Requirement: Voltage(VAC): 340~520 Max Power(VA): 43000 Max Current/Phase(A): 66 Circuit Breaker(A): 80 | Standing System | 3 | Lug | 3P5.08PHNX-F | 304986 | 306154 | 48 | 12 | [6 empty] | NO | YES | NO | 0 | 0 | NO | NO | 3 | RBT4 6V 400A 4CH | 3 |  |  |  | 103000
924310 | SYSTEM-RBT41043H-(2~6)V-400A/200A/50A-2.4KW8CH-19.2KW-(340~520)V3P/(200~240)V1P-Expandable | RBT4 | 8 |  | 400 | 6 | 2 | RBT4 6V 400A | RBT4104 | SYSTEM-RBT41043H-(2~6)V-400A/200A/50A-2.4KW8CH-19.2KW-(340~520) V3P/(200~240)V1P-Expandable Chassis Dimension (inch): 25W45D71H Single Phase Power Requirement: Voltage(VAC): 200~240 Max Power(VA): 2000 Max Current/Phase(A): 10 Circuit Breaker(A): 15 Three Phase Power Requirement: Voltage(VAC): 340~520 Max Power(VA): 28700 Max Current/Phase(A): 44 Circuit Breaker(A): 50 | Standing System | 2 | Lug | 3P5.08PHNX-F | 304986 | 306154 | 32 | 8 | [6 empty] | NO | YES | NO | 0 | 0 | NO | NO | 3 | RBT4 6V 400A 4CH | 2 |  |  |  | 74000
924312 | SYSTEM-RBT41043H-(2~6)V-400A/200A/50A-2.4KW4CH-9.6KW-(340~520)V3P/(200~240)V1P-Expandable | RBT4 | 4 |  | 400 | 6 | 2 | RBT4 6V 400A | RBT4104 | SYSTEM-RBT41043H-(2~6)V-400A/200A/50A-2.4KW4CH-9.6KW-(340~520) V3P/(200~240)V1P-Expandable Chassis Dimension (inch): 25W45D71H Single Phase Power Requirement: Voltage(VAC): 200~240 Max Power(VA): 2000 Max Current/Phase(A): 10 Circuit Breaker(A): 15 Three Phase Power Requirement: Voltage(VAC): 340~520 Max Power(VA): 14500 Max Current/Phase(A): 22 Circuit Breaker(A): 32 | Standing System | 1 | Lug | 3P5.08PHNX-F | 304986 | 306154 | 16 | 4 | [6 empty] | NO | YES | NO | 0 | 0 | NO | NO | 3 | RBT4 6V 400A 4CH | 1 |  |  |  | 45000
924314 | SYSTEM-RBT41162H-(2~10)V-100A/25A-1KW48CH-48KW-(340~520)V3P/(200~240)V1P | RBT4 | 48 |  | 100 | 10 | 2 | RBT4 10V 100A | RBT4116 | SYSTEM-RBT41162H-(2~10)V-100A/25A-1KW48CH-48KW-(340~520) V3P/(200~240)V1P Chassis Dimension (inch): 25W45D71H Single Phase Power Requirement: Voltage(VAC): 200~240 Max Power(VA): 2000 Max Current/Phase(A): 10 Circuit Breaker(A): 15 Three Phase Power Requirement: Voltage(VAC): 340~520 Max Power(VA): 62000 Max Current/Phase(A): 94 Circuit Breaker(A): 100 | Standing System | 3 | 4P15PHNX-F | 8P5.08PHNX-F | 450400 | 333250 | 24 | 12 | [6 empty] | NO | YES | NO | 0 | 0 | NO | NO | 2 | RBT4 10V 100A 16CH | 3 |  |  |  | 125000
924316 | SYSTEM-RBT41162H-(2~10)V-100A/25A-1KW32CH-32KW-(340~520)V3P/(200~240)V1P-Expandable | RBT4 | 32 |  | 100 | 10 | 2 | RBT4 10V 100A | RBT4116 | SYSTEM-RBT41162H-(2~10)V-100A/25A-1KW32CH-32KW-(340~520) V3P/(200~240)V1P-Expandable Chassis Dimension (inch): 25W45D71H Single Phase Power Requirement: Voltage(VAC): 200~240 Max Power(VA): 2000 Max Current/Phase(A): 10 Circuit Breaker(A): 15 Three Phase Power Requirement: Voltage(VAC): 340~520 Max Power(VA): 41050 Max Current/Phase(A): 62 Circuit Breaker(A): 80 | Standing System | 2 | 4P15PHNX-F | 8P5.08PHNX-F | 450400 | 333250 | 16 | 8 | [6 empty] | NO | YES | NO | 0 | 0 | NO | NO | 2 | RBT4 10V 100A 16CH | 2 |  |  |  | 88700
924324 | SYSTEM-RBT41043H-(2~10)V-300A/150A/50A-3KW12CH-36KW-(340~520)V3P/(200~240)V1P | RBT4 | 12 |  | 300 | 10 | 2 | RBT4 10V 300A | RBT4104 | SYSTEM-RBT41043H-(2~10)V-300A/150A/50A-3KW12CH-36KW-(340~520) V3P/(200~240)V1P Chassis Dimension (inch): 25W45D71H Single Phase Power Requirement: Voltage(VAC): 200~240 Max Power(VA): 2000 Max Current/Phase(A): 10 Circuit Breaker(A): 15 Three Phase Power Requirement: Voltage(VAC): 340~520 Max Power(VA): 47000 Max Current/Phase(A): 71 Circuit Breaker(A): 80 | Standing System | 3 | Lug | 3P5.08PHNX-F | 304986 | 306154 | 48 | 12 | [6 empty] | NO | YES | NO | 0 | 0 | NO | NO | 3 | RBT4 10V 300A 4CH | 3 |  |  |  | 121000
924326 | SYSTEM-RBT41043H-(2~10)V-300A/150A/50A-3KW8CH-24KW-(340~520)V3P/(200~240)V1P-Expandable | RBT4 | 8 |  | 300 | 10 | 2 | RBT4 10V 300A | RBT4104 | SYSTEM-RBT41043H-(2~10)V-300A/150A/50A-3KW8CH-24KW-(340~520) V3P/(200~240)V1P-Expandable Chassis Dimension (inch): 25W45D71H Single Phase Power Requirement: Voltage(VAC): 200~240 Max Power(VA): 2000 Max Current/Phase(A): 10 Circuit Breaker(A): 15 Three Phase Power Requirement: Voltage(VAC): 340~520 Max Power(VA): 30800 Max Current/Phase(A): 47 Circuit Breaker(A): 63 | Standing System | 2 | Lug | 3P5.08PHNX-F | 304986 | 306154 | 32 | 8 | [6 empty] | NO | YES | NO | 0 | 0 | NO | NO | 3 | RBT4 10V 300A 4CH | 2 |  |  |  | 86000
924328 | SYSTEM-RBT41043H-(2~10)V-300A/150A/50A-3KW4CH-12KW-(340~520)V3P/(200~240)V1P-Expandable | RBT4 | 4 |  | 300 | 10 | 2 | RBT4 10V 300A | RBT4104 | SYSTEM-RBT41043H-(2~10)V-300A/150A/50A-3KW4CH-12KW-(340~520) V3P/(200~240)V1P-Expandable Chassis Dimension (inch): 25W45D71H Single Phase Power Requirement: Voltage(VAC): 200~240 Max Power(VA): 2000 Max Current/Phase(A): 10 Circuit Breaker(A): 15 Three Phase Power Requirement: Voltage(VAC): 340~520 Max Power(VA): 15500 Max Current/Phase(A): 24 Circuit Breaker(A): 32 | Standing System | 1 | Lug | 3P5.08PHNX-F | 304986 | 306154 | 16 | 4 | [6 empty] | NO | YES | NO | 0 | 0 | NO | NO | 3 | RBT4 10V 300A 4CH | 1 |  |  |  | 51000
924330 | SYSTEM-RBT41043H-(2~10)V-400A/200A/50A-4KW12CH-48KW-(340~520)V3P/(200~240)V1P | RBT4 | 12 |  | 400 | 10 | 2 | RBT4 10V 400A | RBT4104 | SYSTEM-RBT41043H-(2~10)V-400A/200A/50A-4KW12CH-48KW-(340~520) V3P/(200~240)V1P Chassis Dimension (inch): 25W45D71H Single Phase Power Requirement: Voltage(VAC): 200~240 Max Power(VA): 2000 Max Current/Phase(A): 10 Circuit Breaker(A): 15 Three Phase Power Requirement: Voltage(VAC): 340~520 Max Power(VA): 62000 Max Current/Phase(A): 94 Circuit Breaker(A): 100 | Standing System | 3 | Lug | 3P5.08PHNX-F | 304986 | 306154 | 48 | 12 | [6 empty] | NO | YES | NO | 0 | 0 | NO | NO | 3 | RBT4 10V 400A 4CH | 3 |  |  |  | 121000
924332 | SYSTEM-RBT41043H-(2~10)V-400A/200A/50A-4KW4CH-16KW-(340~520)V3P/(200~240)V1P-Expandable | RBT4 | 4 |  | 400 | 10 | 2 | RBT4 10V 400A | RBT4104 | SYSTEM-RBT41043H-(2~10)V-400A/200A/50A-4KW4CH-16KW-(340~520) V3P/(200~240)V1P-Expandable Chassis Dimension (inch): 25W45D71H Single Phase Power Requirement: Voltage(VAC): 200~240 Max Power(VA): 2000 Max Current/Phase(A): 10 Circuit Breaker(A): 15 Three Phase Power Requirement: Voltage(VAC): 340~520 Max Power(VA): 20520 Max Current/Phase(A): 31 Circuit Breaker(A): 50 | Standing System | 1 | Lug | 3P5.08PHNX-F | 304986 | 306154 | 16 | 4 | [6 empty] | NO | YES | NO | 0 | 0 | NO | NO | 3 | RBT4 10V 400A 4CH | 1 |  |  |  | 51000
924334 | SYSTEM-RBT41162H-(2~20)V-100A/25A-2KW32CH-64KW-(340~520)V3P/(200~240)V1P | RBT4 | 32 |  | 100 | 20 | 2 | RBT4 20V 100A | RBT4116 | SYSTEM-RBT41162H-(2~20)V-100A/25A-2KW32CH-64KW-(340~520) V3P/(200~240)V1P Chassis Dimension (inch): 25W45D71H Single Phase Power Requirement: Voltage(VAC): 200~240 Max Power(VA): 2000 Max Current/Phase(A): 10 Circuit Breaker(A): 15 Three Phase Power Requirement: Voltage(VAC): 340~520 Max Power(VA): 78000 Max Current/Phase(A): 119 Circuit Breaker(A): 125 | Standing System | 2 | 4P15PHNX-F | 8P5.08PHNX-F | 450400 | 333250 | 16 | 8 | [6 empty] | NO | YES | NO | 0 | 0 | NO | NO | 2 | RBT4 20V 100A 16CH | 2 |  |  |  | 100700
924444 | System-LBT20084-(-5)~5V-0.2/0.01/0.001/0.0001A-8CH-auxV-auxT-110V1P-V101 | LBT | 8 | 110V1P/208V3P/480V3P | 0.2 | 5 | -5 | LBT20084 +/-5V 0.2A | LBT20084 | LBT20084-(-5)~5V-0.2/0.01/0.001/0.0001A-8CH-auxV-auxT-110V1P IV Module PN: 448094 Chassis Dimension(inch): 16W16D6H Single Phase Power Requirement: Voltage(VAC): 110 Max Power(VA): 100 Max Current/Phase(A): 1 Circuit Breaker(A): 15 | Benchtop | 1 | 4P5.08PHNX-F |  | 194922 |  | 8 | [7 empty] | YES | NO | NO | 8 | 8 | YES | NO | 4 | [5 empty] | 5780
924446 | System-LBT20084-(-5)~5V-0.2/0.01/0.001/0.0001A-16CH-auxV-auxT-110V1P-V101 | LBT | 16 | 110V1P/208V3P/480V3P | 0.2 | 5 | -5 | LBT20084 +/-5V 0.2A | LBT20084 | LBT20084-(-5)~5V-0.2/0.01/0.001/0.0001A-16CH-auxV-auxT-110V1P IV Module PN: 448094 Chassis Dimension(inch): 16W17D13H Single Phase Power Requirement: Voltage(VAC): 110 Max Power(VA): 200 Max Current/Phase(A): 2 Circuit Breaker(A): 15 | Benchtop | 1 | 4P5.08PHNX-F |  | 194922 |  | 16 | [7 empty] | YES | NO | NO | 16 | 16 | YES | NO | 4 | [5 empty] | 12233
924480 | System-LBT21084UC-0~5V-5/0.5/0.02/0.001A-16CH-auxV-auxT-110V1P-V101 | LBT(temp disabled) | 16 | 110V1P/208V3P/480V3P | 5 | 5 | 0 | LBT21084 5V 5A | LBT21084 | LBT21084UC-0~5V-5/0.5/0.02/0.001A-16CH-auxV-auxT-110V1P IV Module PN: 448084 Chassis Dimension(inch): 16W17D13H Single Phase Power Requirement: Voltage(VAC): 110 Max Power(VA): 950 Max Current/Phase(A): 9 Circuit Breaker(A): 15 | Benchtop | 2 | 4P5.08PHNX-F |  | 306170 |  | 16 | [7 empty] | YES | NO | NO | 16 | 16 | YES | NO | 4 | [5 empty] | 13046
924484 | System-LBT21084UC-(-5)~5V-1/0.05/0.002/0.0001A-8CH-auxV-auxT-110V1P-V101 | LBT(temp disabled) | 8 | 110V1P/208V3P/480V3P | 1 | 5 | -5 | LBT21084 +/-5V 1A | LBT21084 | LBT21084UC-(-5)~5V-1/0.05/0.002/0.0001A-8CH-auxV-auxT-110V1P IV Module PN: 448082 Chassis Dimension(inch): 16W17D13H Single Phase Power Requirement: Voltage(VAC): 110 Max Power(VA): 275 Max Current/Phase(A): 2 Circuit Breaker(A): 15 | Benchtop | 1 | 4P5.08PHNX-F |  | 306170 |  | 8 | [7 empty] | YES | NO | NO | 8 | 8 | YES | NO | 4 | [5 empty] | 8193
924486 | System-LBT21084UC-(-5)~5V-1/0.05/0.002/0.0001A-16CH-auxV-auxT-110V1P-V101 | LBT(temp disabled) | 16 | 110V1P/208V3P/480V3P | 1 | 5 | -5 | LBT21084 +/-5V 1A | LBT21084 | LBT21084UC-(-5)~5V-1/0.05/0.002/0.0001A-16CH-auxV-auxT-110V1P IV Module PN: 448082 Chassis Dimension(inch): 16W17D13H Single Phase Power Requirement: Voltage(VAC): 110 Max Power(VA): 350 Max Current/Phase(A): 3 Circuit Breaker(A): 15 | Benchtop | 2 | 4P5.08PHNX-F |  | 306170 |  | 16 | [7 empty] | YES | NO | NO | 16 | 16 | YES | NO | 4 | [5 empty] | 13313
924536 | Looking for 5V10A-32CH? Set AC Power to 220V1P | LBTS | 32 | 208V3P |  |  | 0 | LBTS21324-10A | nan | Looking for 5V10A-32CH? Set AC Power to 220V1P | [14 empty] | YES | NO | NO | 0 | 0 | NO | NO | #VALUE!
924538 | Looking for 5V5A with less CH? Set AC Power to 220V1P | LBTS |  | 208V3P |  |  | 0 | LBTS21324-5A | nan | Looking for 5V5A with less CH? Set AC Power to 220V1P | [14 empty] | YES | NO | NO | 0 | 0 | NO | NO | #VALUE!
924540 | Looking for 5V5A 32CH? Sell two 5V5A16CH desktop systems at lower price! | LBTS |  | 220V1P |  |  | 0 | LBTS21324-5A | nan | Looking for 5V5A 32CH? Sell two 5V5A16CH desktop systems at lower price! | [14 empty] | YES | NO | NO | 0 | 0 | NO | NO | #VALUE!
924544 | Looking for 5V1A System? Set AC Power to 220V1P | LBTS |  | 208V3P |  |  | 0 | LBTS21324-1A | nan | Looking for 5V1A System? Set AC Power to 220V1P | [14 empty] | YES | NO | NO | 0 | 0 | NO | NO | #VALUE!
924660 | *SYSTEM-RBT41043H-(0~20)V-400A/200A/50A-8KW8CH-64KW-(340~520)V3P/(200~240)V1P | RBT4 | 8 |  | 400 | 20 | 0 | RBT4 20V 400A | RBT41043 | SYSTEM-RBT41043H-(0~20)V-400A/200A/50A-8KW8CH-64KW-(340~520) V3P/(200~240)V1P Chassis Dimension (inch): 25W45D71H Single Phase Power Requirement: Voltage(VAC): 200~240 Max Power(VA): 2000 Max Current/Phase(A): 10 Circuit Breaker(A): 15 Three Phase Power Requirement: Voltage(VAC): 340~520 Max Power(VA): 79000 Max Current/Phase(A): 119 Circuit Breaker(A): 100 | Standing System | 2 | [12 empty] | YES | YES | NO | 0 | 0 | NO | NO | 3 | RBT4 20V 400A 4CH | 2 |  |  |  | 113300
924662 | *SYSTEM-RBT41043H-(0~20)V-400A/200A/50A-8KW4CH-32KW-(340~520)V3P/(200~240)V1P-Expandable | RBT4 | 4 |  | 400 | 20 | 0 | RBT4 20V 400A | RBT41043 | SYSTEM-RBT41043H-(0~20)V-400A/200A/50A-8KW4CH-32KW-(340~520) V3P/(200~240)V1P-Expandable Chassis Dimension (inch): 25W45D71H Single Phase Power Requirement: Voltage(VAC): 200~240 Max Power(VA): 2000 Max Current/Phase(A): 10 Circuit Breaker(A): 15 Three Phase Power Requirement: Voltage(VAC): 340~520 Max Power(VA): 40000 Max Current/Phase(A): 61 Circuit Breaker(A): 80 | Standing System | 1 | [12 empty] | YES | YES | NO | 0 | 0 | NO | NO | 3 | RBT4 20V 400A 4CH | 1 |  |  |  | 64700
924664 | *SYSTEM-RBT41043H-(-20~20)V-400A/200A/50A-8KW4CH-32KW-(340~520)V3P/(200~240)V1P | RBT4 | 4 |  | 400 | 20 | 0 | RBT4 20V 400A | RBT41043 | SYSTEM-RBT41043H-(-20~20)V-400A/200A/50A-8KW4CH-32KW-(340~520) V3P/(200~240)V1P Chassis Dimension (inch): 25W45D71H Single Phase Power Requirement: Voltage(VAC): 200~240 Max Power(VA): 2000 Max Current/Phase(A): 10 Circuit Breaker(A): 15 Three Phase Power Requirement: Voltage(VAC): 340~520 Max Power(VA): 39500 Max Current/Phase(A): 62 Circuit Breaker(A): 80 | Standing System | 1 | [12 empty] | YES | YES | NO | 0 | 0 | NO | NO | 3 | RBT4 20V 400A 4CH | 1 |  |  |  | 72300
924666 | *SYSTEM-RBT41043H-(0~20)V-300A/150A/50A-6KW8CH-48KW-(340~520)V3P/(200~240)V1P | RBT4 | 8 |  | 300 | 20 | 0 | RBT4 20V 300A | RBT41043 | SYSTEM-RBT41043H-(0~20)V-300A/150A/50A-6KW8CH-48KW-(340~520) V3P/(200~240)V1P Chassis Dimension (inch): 25W45D71H Single Phase Power Requirement: Voltage(VAC): 200~240 Max Power(VA): 2000 Max Current/Phase(A): 10 Circuit Breaker(A): 15 Three Phase Power Requirement: Voltage(VAC): 340~520 Max Power(VA): 59300 Max Current/Phase(A): 90 Circuit Breaker(A): 100 | Standing System | 2 | [12 empty] | YES | YES | NO | 0 | 0 | NO | NO | 3 | RBT4 20V 300A 4CH | 2 |  |  |  | 113300
924668 | *SYSTEM-RBT41043H-(0~20)V-300A/150A/50A-6KW4CH-24KW-(340~520)V3P/(200~240)V1P-Expandable | RBT4 | 4 |  | 300 | 20 | 0 | RBT4 20V 300A | RBT41043 | SYSTEM-RBT41043H-(0~20)V-300A/150A/50A-6KW4CH-24KW-(340~520) V3P/(200~240)V1P-Expandable Chassis Dimension (inch): 25W45D71H Single Phase Power Requirement: Voltage(VAC): 200~240 Max Power(VA): 2000 Max Current/Phase(A): 10 Circuit Breaker(A): 15 Three Phase Power Requirement: Voltage(VAC): 340~520 Max Power(VA): 30000 Max Current/Phase(A): 46 Circuit Breaker(A): 50 | Standing System | 1 | [12 empty] | YES | YES | NO | 0 | 0 | NO | NO | 3 | RBT4 20V 300A 4CH | 1 |  |  |  | 64700
924670 | *SYSTEM-RBT41043H-(-20~20)V-300A/150A/50A-6KW4CH-24KW-(340~520)V3P/(200~240)V1P | RBT4 | 4 |  | 300 | 20 | 0 | RBT4 20V 300A | RBT41043 | SYSTEM-RBT41043H-(-20~20)V-300A/150A/50A-6KW4CH-24KW-(340~520) V3P/(200~240)V1P Chassis Dimension (inch): 25W45D71H Single Phase Power Requirement: Voltage(VAC): 200~240 Max Power(VA): 2000 Max Current/Phase(A): 10 Circuit Breaker(A): 15 Three Phase Power Requirement: Voltage(VAC): 340~520 Max Power(VA): 29600 Max Current/Phase(A): 45 Circuit Breaker(A): 63 | Standing System | 1 | [12 empty] | YES | YES | NO | 0 | 0 | NO | NO | 3 | RBT4 20V 300A 4CH | 1 |  |  |  | 72300
924672 | *SYSTEM-RBT41162H-(0~20)V-100A/25A-2KW32CH-64KW-(340~520)V3P/(200~240)V1P | RBT4 | 32 |  | 100 | 20 | 0 | RBT4 20V 100A | RBT41162 | SYSTEM-RBT41162H-(0~20)V-100A/25A-2KW32CH-64KW-(340~520) V3P/(200~240)V1P Chassis Dimension (inch): 25W45D71H Single Phase Power Requirement: Voltage(VAC): 200~240 Max Power(VA): 2000 Max Current/Phase(A): 10 Circuit Breaker(A): 15 Three Phase Power Requirement: Voltage(VAC): 340~520 Max Power(VA): 79000 Max Current/Phase(A): 119 Circuit Breaker(A): 125 | Standing System | 2 | [12 empty] | YES | YES | NO | 0 | 0 | NO | NO | 2 | RBT4 20V 100A 16CH | 2 |  |  |  | 116000
924674 | *SYSTEM-RBT41162H-(0~20)V-100A/25A-2KW16CH-32KW-(340~520)V3P/(200~240)V1P-Expandable | RBT4 | 16 |  | 100 | 20 | 0 | RBT4 20V 100A | RBT41162 | SYSTEM-RBT41162H-(0~20)V-100A/25A-2KW16CH-32KW-(340~520) V3P/(200~240)V1P-Expandable Chassis Dimension (inch): 25W45D71H Single Phase Power Requirement: Voltage(VAC): 200~240 Max Power(VA): 2000 Max Current/Phase(A): 10 Circuit Breaker(A): 15 Three Phase Power Requirement: Voltage(VAC): 340~520 Max Power(VA): 40000 Max Current/Phase(A): 61 Circuit Breaker(A): 80 | Standing System | 1 | [12 empty] | YES | YES | NO | 0 | 0 | NO | NO | 2 | RBT4 20V 100A 16CH | 1 |  |  |  | 66000
924676 | *SYSTEM-RBT41162H-(-20~20)V-100A/25A-2KW16CH-32KW-(340~520)V3P/(200~240)V1P | RBT4 | 16 |  | 100 | 20 | 0 | RBT4 20V 100A | RBT41162 | SYSTEM-RBT41162H-(-20~20)V-100A/25A-2KW16CH-32KW-(340~520) V3P/(200~240)V1P Chassis Dimension (inch): 25W45D71H Single Phase Power Requirement: Voltage(VAC): 200~240 Max Power(VA): 2000 Max Current/Phase(A): 10 Circuit Breaker(A): 15 Three Phase Power Requirement: Voltage(VAC): 340~520 Max Power(VA): 39500 Max Current/Phase(A): 62 Circuit Breaker(A): 80 | Standing System | 1 | [12 empty] | YES | YES | NO | 0 | 0 | NO | NO | 2 | RBT4 20V 100A 16CH | 1 |  |  |  | 73700
924678 | *SYSTEM-RBT41043H-(0~10)V-400A/200A/50A-4KW8CH-32KW-(340~520)V3P/(200~240)V1P | RBT4 | 8 |  | 400 | 10 | 0 | RBT4 10V 400A | RBT41043 | SYSTEM-RBT41043H-(0~10)V-400A/200A/50A-4KW8CH-32KW-(340~520) V3P/(200~240)V1P Chassis Dimension (inch): 25W45D71H Single Phase Power Requirement: Voltage(VAC): 200~240 Max Power(VA): 2000 Max Current/Phase(A): 10 Circuit Breaker(A): 15 Three Phase Power Requirement: Voltage(VAC): 340~520 Max Power(VA): 45000 Max Current/Phase(A): 68 Circuit Breaker(A): 80 | Standing System | 2 | [12 empty] | YES | YES | NO | 0 | 0 | NO | NO | 3 | RBT4 10V 400A 4CH | 2 |  |  |  | 101300
924680 | *SYSTEM-RBT41043H-(0~10)V-400A/200A/50A-4KW4CH-16KW-(340~520)V3P/(200~240)V1P-Expandable | RBT4 | 4 |  | 400 | 10 | 0 | RBT4 10V 400A | RBT41043 | SYSTEM-RBT41043H-(0~10)V-400A/200A/50A-4KW4CH-16KW-(340~520) V3P/(200~240)V1P-Expandable Chassis Dimension (inch): 25W45D71H Single Phase Power Requirement: Voltage(VAC): 200~240 Max Power(VA): 2000 Max Current/Phase(A): 10 Circuit Breaker(A): 15 Three Phase Power Requirement: Voltage(VAC): 340~520 Max Power(VA): 22500 Max Current/Phase(A): 34 Circuit Breaker(A): 50 | Standing System | 1 | [12 empty] | YES | YES | NO | 0 | 0 | NO | NO | 3 | RBT4 10V 400A 4CH | 1 |  |  |  | 58700
924682 | *SYSTEM-RBT41043H-(-10~10)V-400A/200A/50A-4KW8CH-32KW-(340~520)V3P/(200~240)V1P | RBT4 | 8 |  | 400 | 10 | 0 | RBT4 10V 400A | RBT41043 | SYSTEM-RBT41043H-(-10~10)V-400A/200A/50A-4KW8CH-32KW-(340~520) V3P/(200~240)V1P Chassis Dimension (inch): 25W45D71H Single Phase Power Requirement: Voltage(VAC): 200~240 Max Power(VA): 2000 Max Current/Phase(A): 10 Circuit Breaker(A): 15 Three Phase Power Requirement: Voltage(VAC): 340~520 Max Power(VA): 45000 Max Current/Phase(A): 68 Circuit Breaker(A): 80 | Standing System | 2 | [12 empty] | YES | YES | NO | 0 | 0 | NO | NO | 3 | RBT4 10V 400A 4CH | 2 |  |  |  | 116700
924684 | *SYSTEM-RBT41043H-(-10~10)V-400A/200A/50A-4KW4CH-16KW-(340~520)V3P/(200~240)V1P-Expandable | RBT4 | 4 |  | 400 | 10 | 0 | RBT4 10V 400A | RBT41043 | SYSTEM-RBT41043H-(-10~10)V-400A/200A/50A-4KW4CH-16KW-(340~520) V3P/(200~240)V1P-Expandable Chassis Dimension (inch): 25W45D71H Single Phase Power Requirement: Voltage(VAC): 200~240 Max Power(VA): 2000 Max Current/Phase(A): 10 Circuit Breaker(A): 15 Three Phase Power Requirement: Voltage(VAC): 340~520 Max Power(VA): 22500 Max Current/Phase(A): 34 Circuit Breaker(A): 50 | Standing System | 1 | [12 empty] | YES | YES | NO | 0 | 0 | NO | NO | 3 | RBT4 10V 400A 4CH | 1 |  |  |  | 66300
924686 | *SYSTEM-RBT41043H-(0~10)V-300A/150A/50A-3KW8CH-24KW-(340~520)V3P/(200~240)V1P | RBT4 | 8 |  | 300 | 10 | 0 | RBT4 10V 300A | RBT41043 | SYSTEM-RBT41043H-(0~10)V-300A/150A/50A-3KW8CH-24KW-(340~520) V3P/(200~240)V1P Chassis Dimension (inch): 25W45D71H Single Phase Power Requirement: Voltage(VAC): 200~240 Max Power(VA): 2000 Max Current/Phase(A): 10 Circuit Breaker(A): 15 Three Phase Power Requirement: Voltage(VAC): 340~520 Max Power(VA): 34000 Max Current/Phase(A): 52 Circuit Breaker(A): 63 | Standing System | 2 | [12 empty] | YES | YES | NO | 0 | 0 | NO | NO | 3 | RBT4 10V 300A 4CH | 2 |  |  |  | 101300
924688 | *SYSTEM-RBT41043H-(0~10)V-300A/150A/50A-3KW4CH-12KW-(340~520)V3P/(200~240)V1P-Expandable | RBT4 | 4 |  | 300 | 10 | 0 | RBT4 10V 300A | RBT41043 | SYSTEM-RBT41043H-(0~10)V-300A/150A/50A-3KW4CH-12KW-(340~520) V3P/(200~240)V1P-Expandable Chassis Dimension (inch): 25W45D71H Single Phase Power Requirement: Voltage(VAC): 200~240 Max Power(VA): 2000 Max Current/Phase(A): 10 Circuit Breaker(A): 15 Three Phase Power Requirement: Voltage(VAC): 340~520 Max Power(VA): 17000 Max Current/Phase(A): 26 Circuit Breaker(A): 32 | Standing System | 1 | [12 empty] | YES | YES | NO | 0 | 0 | NO | NO | 3 | RBT4 10V 300A 4CH | 1 |  |  |  | 58700
924690 | *SYSTEM-RBT41043H-(-10~10)V-300A/150A/50A-3KW8CH-24KW-(340~520)V3P/(200~240)V1P | RBT4 | 8 |  | 300 | 10 | 0 | RBT4 10V 300A | RBT41043 | SYSTEM-RBT41043H-(-10~10)V-300A/150A/50A-3KW8CH-24KW-(340~520) V3P/(200~240)V1P Chassis Dimension (inch): 25W45D71H Single Phase Power Requirement: Voltage(VAC): 200~240 Max Power(VA): 2000 Max Current/Phase(A): 10 Circuit Breaker(A): 15 Three Phase Power Requirement: Voltage(VAC): 340~520 Max Power(VA): 34000 Max Current/Phase(A): 52 Circuit Breaker(A): 63 | Standing System | 2 | [12 empty] | YES | YES | NO | 0 | 0 | NO | NO | 3 | RBT4 10V 300A 4CH | 2 |  |  |  | 116700
924692 | *SYSTEM-RBT41043H-(-10~10)V-300A/150A/50A-3KW4CH-12KW-(340~520)V3P/(200~240)V1P-Expandable | RBT4 | 4 |  | 300 | 10 | 0 | RBT4 10V 300A | RBT41043 | SYSTEM-RBT41043H-(-10~10)V-300A/150A/50A-3KW4CH-12KW-(340~520) V3P/(200~240)V1P-Expandable Chassis Dimension (inch): 25W45D71H Single Phase Power Requirement: Voltage(VAC): 200~240 Max Power(VA): 2000 Max Current/Phase(A): 10 Circuit Breaker(A): 15 Three Phase Power Requirement: Voltage(VAC): 340~520 Max Power(VA): 17000 Max Current/Phase(A): 26 Circuit Breaker(A): 32 | Standing System | 1 | [12 empty] | YES | YES | NO | 0 | 0 | NO | NO | 3 | RBT4 10V 300A 4CH | 1 |  |  |  | 66300
924694 | *SYSTEM-RBT41162H-(0~10)V-100A/25A-1KW32CH-32KW-(340~520)V3P/(200~240)V1P | RBT4 | 32 |  | 100 | 10 | 0 | RBT4 10V 100A | RBT41162 | SYSTEM-RBT41162H-(0~10)V-100A/25A-1KW32CH-32KW-(340~520) V3P/(200~240)V1P Chassis Dimension (inch): 25W45D71H Single Phase Power Requirement: Voltage(VAC): 200~240 Max Power(VA): 2000 Max Current/Phase(A): 10 Circuit Breaker(A): 15 Three Phase Power Requirement: Voltage(VAC): 340~520 Max Power(VA): 45000 Max Current/Phase(A): 68 Circuit Breaker(A): 80 | Standing System | 2 | 4P15PHNX-F | 8P5.08PHNX-F | 450400 | 333250 | 16 | 8 | [6 empty] | YES | YES | NO | 0 | 0 | NO | NO | 2 | RBT4 10V 100A 16CH | 2 |  |  |  | 104000
924696 | *SYSTEM-RBT41162H-(0~10)V-100A/25A-1KW16CH-16KW-(340~520)V3P/(200~240)V1P-Expandable | RBT4 | 16 |  | 100 | 10 | 0 | RBT4 10V 100A | RBT41162 | SYSTEM-RBT41162H-(0~10)V-100A/25A-1KW16CH-16KW-(340~520) V3P/(200~240)V1P-Expandable Chassis Dimension (inch): 25W45D71H Single Phase Power Requirement: Voltage(VAC): 200~240 Max Power(VA): 2000 Max Current/Phase(A): 10 Circuit Breaker(A): 15 Three Phase Power Requirement: Voltage(VAC): 340~520 Max Power(VA): 22500 Max Current/Phase(A): 34 Circuit Breaker(A): 50 | Standing System | 1 | 4P15PHNX-F | 8P5.08PHNX-F | 450400 | 333250 | 8 | 4 | [6 empty] | YES | YES | NO | 0 | 0 | NO | NO | 2 | RBT4 10V 100A 16CH | 1 |  |  |  | 60000
924698 | *SYSTEM-RBT41162H-(-10~10)V-100A/25A-1KW32CH-32KW-(340~520)V3P/(200~240)V1P | RBT4 | 32 |  | 100 | 10 | 0 | RBT4 10V 100A | RBT41162 | SYSTEM-RBT41162H-(-10~10)V-100A/25A-1KW32CH-32KW-(340~520) V3P/(200~240)V1P Chassis Dimension (inch): 25W45D71H Single Phase Power Requirement: Voltage(VAC): 200~240 Max Power(VA): 2000 Max Current/Phase(A): 10 Circuit Breaker(A): 15 Three Phase Power Requirement: Voltage(VAC): 340~520 Max Power(VA): 45000 Max Current/Phase(A): 68 Circuit Breaker(A): 80 | Standing System | 2 | 4P15PHNX-F | 8P5.08PHNX-F | 450400 | 333250 | 16 | 8 | [6 empty] | YES | YES | NO | 0 | 0 | NO | NO | 2 | RBT4 10V 100A 16CH | 2 |  |  |  | 119300
924700 | *SYSTEM-RBT41162H-(-10~10)V-100A/25A-1KW16CH-16KW-(340~520)V3P/(200~240)V1P-Expandable | RBT4 | 16 |  | 100 | 10 | 0 | RBT4 10V 100A | RBT41162 | SYSTEM-RBT41162H-(-10~10)V-100A/25A-1KW16CH-16KW-(340~520) V3P/(200~240)V1P-Expandable Chassis Dimension (inch): 25W45D71H Single Phase Power Requirement: Voltage(VAC): 200~240 Max Power(VA): 2000 Max Current/Phase(A): 10 Circuit Breaker(A): 15 Three Phase Power Requirement: Voltage(VAC): 340~520 Max Power(VA): 22500 Max Current/Phase(A): 34 Circuit Breaker(A): 50 | Standing System | 1 | 4P15PHNX-F | 8P5.08PHNX-F | 450400 | 333250 | 8 | 4 | [6 empty] | YES | YES | NO | 0 | 0 | NO | NO | 2 | RBT4 10V 100A 16CH | 1 |  |  |  | 67700
924702 | *SYSTEM-RBT41043H-(-6~6)V-400A/200/50A-2.4KW12CH-28.8KW-(340~520)V3P/(200~240)V1P | RBT4 | 12 |  | 400 | 6 | 6 | RBT4 6V 400A | RBT41043 | SYSTEM-RBT41043H-(-6~6)V-400A/200/50A-2.4KW12CH-28.8KW-(340~520) V3P/(200~240)V1P Chassis Dimension (inch): 25W45D71H Single Phase Power Requirement: Voltage(VAC): 200~240 Max Power(VA): 2000 Max Current/Phase(A): 10 Circuit Breaker(A): 15 Three Phase Power Requirement: Voltage(VAC): 340~520 Max Power(VA): 45000 Max Current/Phase(A): 68 Circuit Breaker(A): 80 | Standing System | 3 | [12 empty] | NO | YES | NO | 0 | 0 | NO | NO | 3 | RBT4 6V 400A 4CH | 3 |  |  |  | 126000
924704 | *SYSTEM-RBT41043H-(-6~6)V-400A/200A/50A-2.4KW8CH-19.2KW-(340~520)V3P/(200~240)V1P-Expandable | RBT4 | 8 |  | 400 | 6 | 6 | RBT4 6V 400A | RBT41043 | SYSTEM-RBT41043H-(-6~6)V-400A/200A/50A-2.4KW8CH-19.2KW-(340~520) V3P/(200~240)V1P-Expandable Chassis Dimension (inch): 25W45D71H Single Phase Power Requirement: Voltage(VAC): 200~240 Max Power(VA): 2000 Max Current/Phase(A): 10 Circuit Breaker(A): 15 Three Phase Power Requirement: Voltage(VAC): 340~520 Max Power(VA): 30000 Max Current/Phase(A): 46 Circuit Breaker(A): 63 | Standing System | 2 | [12 empty] | NO | YES | NO | 0 | 0 | NO | NO | 3 | RBT4 6V 400A 4CH | 2 |  |  |  | 89300
924706 | *SYSTEM-RBT41043H-(-6~6)V-400A/200A/50A-2.4KW4CH-9.6KW-(340~520)V3P/(200~240)V1P-Expandable | RBT4 | 4 |  | 400 | 6 | 6 | RBT4 6V 400A | RBT41043 | SYSTEM-RBT41043H-(-6~6)V-400A/200A/50A-2.4KW4CH-9.6KW-(340~520) V3P/(200~240)V1P-Expandable Chassis Dimension (inch): 25W45D71H Single Phase Power Requirement: Voltage(VAC): 200~240 Max Power(VA): 2000 Max Current/Phase(A): 10 Circuit Breaker(A): 15 Three Phase Power Requirement: Voltage(VAC): 340~520 Max Power(VA): 15000 Max Current/Phase(A): 23 Circuit Breaker(A): 32 | Standing System | 1 | [12 empty] | NO | YES | NO | 0 | 0 | NO | NO | 3 | RBT4 6V 400A 4CH | 1 |  |  |  | 52700
924708 | *SYSTEM-RBT41043H-(-6~6)V-300A/150A/50A-1.8KW12CH-21.6KW-(340~520)V3P/(200~240)V1P | RBT4 | 12 |  | 300 | 6 | 6 | RBT4 6V 300A | RBT41043 | SYSTEM-RBT41043H-(-6~6)V-300A/150A/50A-1.8KW12CH-21.6KW-(340~520) V3P/(200~240)V1P Chassis Dimension (inch): 25W45D71H Single Phase Power Requirement: Voltage(VAC): 200~240 Max Power(VA): 2000 Max Current/Phase(A): 10 Circuit Breaker(A): 15 Three Phase Power Requirement: Voltage(VAC): 340~520 Max Power(VA): 34000 Max Current/Phase(A): 52 Circuit Breaker(A): 63 | Standing System | 3 | [12 empty] | NO | YES | NO | 0 | 0 | NO | NO | 3 | RBT4 6V 300A 4CH | 3 |  |  |  | 126000
924710 | *SYSTEM-RBT41043H-(-6~6)V-300A/150A/50A-1.8KW8CH-14.4KW-(340~520)V3P/(200~240)V1P-Expandable | RBT4 | 8 |  | 300 | 6 | 6 | RBT4 6V 300A | RBT41043 | SYSTEM-RBT41043H-(-6~6)V-300A/150A/50A-1.8KW8CH-14.4KW-(340~520) V3P/(200~240)V1P-Expandable Chassis Dimension (inch): 25W45D71H Single Phase Power Requirement: Voltage(VAC): 200~240 Max Power(VA): 2000 Max Current/Phase(A): 10 Circuit Breaker(A): 15 Three Phase Power Requirement: Voltage(VAC): 340~520 Max Power(VA): 22500 Max Current/Phase(A): 34 Circuit Breaker(A): 50 | Standing System | 2 | [12 empty] | NO | YES | NO | 0 | 0 | NO | NO | 3 | RBT4 6V 300A 4CH | 2 |  |  |  | 89300
924712 | *SYSTEM-RBT41043H-(-6~6)V-300A/150A/50A-1.8KW4CH-7.2KW-(340~520)V3P/(200~240)V1P-Expandable | RBT4 | 4 |  | 300 | 6 | 6 | RBT4 6V 300A | RBT41043 | SYSTEM-RBT41043H-(-6~6)V-300A/150A/50A-1.8KW4CH-7.2KW-(340~520) V3P/(200~240)V1P-Expandable Chassis Dimension (inch): 25W45D71H Single Phase Power Requirement: Voltage(VAC): 200~240 Max Power(VA): 2000 Max Current/Phase(A): 10 Circuit Breaker(A): 15 Three Phase Power Requirement: Voltage(VAC): 340~520 Max Power(VA): 11250 Max Current/Phase(A): 17 Circuit Breaker(A): 20 | Standing System | 1 | [12 empty] | NO | YES | NO | 0 | 0 | NO | NO | 3 | RBT4 6V 300A 4CH | 1 |  |  |  | 52700
924714 | *SYSTEM-RBT41162H-(-6~6)V-100A/25A-0.6KW48CH-28.8KW-(340~520)V3P/(200~240)V1P | RBT4 | 48 |  | 100 | 6 | 6 | RBT4 6V 100A | RBT41162 | SYSTEM-RBT41162H-(-6~6)V-100A/25A-0.6KW48CH-28.8KW-(340~520) V3P/(200~240)V1P Chassis Dimension (inch): 25W45D71H Single Phase Power Requirement: Voltage(VAC): 200~240 Max Power(VA): 2000 Max Current/Phase(A): 10 Circuit Breaker(A): 15 Three Phase Power Requirement: Voltage(VAC): 340~520 Max Power(VA): 45000 Max Current/Phase(A): 68 Circuit Breaker(A): 80 | Standing System | 3 | [12 empty] | NO | YES | NO | 0 | 0 | NO | NO | 2 | RBT4 6V 100A 16CH | 3 |  |  |  | 130000
924716 | *SYSTEM-RBT41162H-(-6~6)V-100A/25A-0.6KW32CH-19.2KW-(340~520)V3P/(200~240)V1P-Expandable | RBT4 | 32 |  | 100 | 6 | 6 | RBT4 6V 100A | RBT41162 | SYSTEM-RBT41162H-(-6~6)V-100A/25A-0.6KW32CH-19.2KW-(340~520) V3P/(200~240)V1P-Expandable Chassis Dimension (inch): 25W45D71H Single Phase Power Requirement: Voltage(VAC): 200~240 Max Power(VA): 2000 Max Current/Phase(A): 10 Circuit Breaker(A): 15 Three Phase Power Requirement: Voltage(VAC): 340~520 Max Power(VA): 30000 Max Current/Phase(A): 46 Circuit Breaker(A): 63 | Standing System | 2 | [12 empty] | NO | YES | NO | 0 | 0 | NO | NO | 2 | RBT4 6V 100A 16CH | 2 |  |  |  | 92000
924718 | *SYSTEM-RBT41162H-(-6~6)V-100A/25A-0.6KW16CH-9.6KW-(340~520)V3P/(200~240)V1P-Expandable | RBT4 | 16 |  | 100 | 6 | 6 | RBT4 6V 100A | RBT41162 | SYSTEM-RBT41162H-(-6~6)V-100A/25A-0.6KW16CH-9.6KW-(340~520) V3P/(200~240)V1P-Expandable Chassis Dimension (inch): 25W45D71H Single Phase Power Requirement: Voltage(VAC): 200~240 Max Power(VA): 2000 Max Current/Phase(A): 10 Circuit Breaker(A): 15 Three Phase Power Requirement: Voltage(VAC): 340~520 Max Power(VA): 15000 Max Current/Phase(A): 23 Circuit Breaker(A): 32 | Standing System | 1 | [12 empty] | NO | YES | NO | 0 | 0 | NO | NO | 2 | RBT4 6V 100A 16CH | 1 |  |  |  | 54000
924988 | SYSTEM-RBT42082H-(5~30)V-75A/10A-2.25KW8CH-18KW-(340~450)V3P/(200~240)V1P-NS-Expandable | RBT4 | 8 | 380V3P | 75 | 30 | 5 | RBT4 30V 75A | nan | SYSTEM-RBT42082H-(5~30)V-75A/10A-2.25KW8CH-18KW-(340~450)V3P/(200~240)V1P-NS-Expandable Chassis Dimension (inch): 25W45D71H Single Phase Power Requirement: Voltage(VAC): 200~240 Max Power(VA): 2000 Max Current/Phase(A): 10 Circuit Breaker(A): 15 Three Phase Power Requirement: Voltage(VAC): 340~450 Max Power(VA): 22500 Max Current/Phase(A): 35 Circuit Breaker(A): 50 | Standing System | 1 | 4P15PHNX-F | 3P5.08PHNX-F | 450400 | 306154 | 4 | 8 | [6 empty] | NO | YES | NO | 0 | 0 | NO | NO | 2 | RBT4 30V 75A 8CH | 1 |  |  |  | 49326
924990 | SYSTEM-RBT42082H-(5~30)V-75A/10A-2.25KW16CH-36KW-(340~450)V3P/(200~240)V1P-NS | RBT4 | 16 | 380V3P | 75 | 30 | 5 | RBT4 30V 75A | nan | SYSTEM-RBT42082H-(5~30)V-75A/10A-2.25KW16CH-36KW-(340~450)V3P/(200~240)V1P-NS Chassis Dimension (inch): 25W45D71H Single Phase Power Requirement: Voltage(VAC): 200~240 Max Power(VA): 2000 Max Current/Phase(A): 10 Circuit Breaker(A): 15 Three Phase Power Requirement: Voltage(VAC): 340~450 Max Power(VA): 45000 Max Current/Phase(A): 69 Circuit Breaker(A): 80 | Standing System | 2 | 4P15PHNX-F | 3P5.08PHNX-F | 450400 | 306154 | 8 | 16 | [6 empty] | NO | YES | NO | 0 | 0 | NO | NO | 2 | RBT4 30V 75A 8CH | 2 |  |  |  | 82752
924992 | SYSTEM-RBT42082H-(0~30)V-75A/10A-2.25KW8CH-18KW-(340~450)V3P/(200~240)V1P-NS-Expandable | RBT4 | 8 | 380V3P | 75 | 30 | 0 | RBT4 30V 75A | nan | SYSTEM-RBT42082H-(0~30)V-75A/10A-2.25KW8CH-18KW-(340~450)V3P/(200~240)V1P-NS-Expandable Chassis Dimension (inch): 25W45D71H Single Phase Power Requirement: Voltage(VAC): 200~240 Max Power(VA): 2000 Max Current/Phase(A): 10 Circuit Breaker(A): 15 Three Phase Power Requirement: Voltage(VAC): 340~450 Max Power(VA): 34200 Max Current/Phase(A): 52 Circuit Breaker(A): 63 | Standing System | 1 | 4P15PHNX-F | 3P5.08PHNX-F | 450400 | 306154 | 4 | 8 | [6 empty] | YES | YES | NO | 0 | 0 | NO | NO | 2 | RBT4 30V 75A 8CH | 1 |  |  |  | 55039
924994 | SYSTEM-RBT42082H-(0~30)V-75A/10A-2.25KW16CH-36KW-(340~450)V3P/(200~240)V1P-NS | RBT4 | 16 | 380V3P | 75 | 30 | 0 | RBT4 30V 75A | nan | SYSTEM-RBT42082H-(0~30)V-75A/10A-2.25KW16CH-36KW-(340~450)V3P/(200~240)V1P-NS Chassis Dimension (inch): 25W45D71H Single Phase Power Requirement: Voltage(VAC): 200~240 Max Power(VA): 2000 Max Current/Phase(A): 10 Circuit Breaker(A): 15 Three Phase Power Requirement: Voltage(VAC): 340~450 Max Power(VA): 68400 Max Current/Phase(A): 104 Circuit Breaker(A): 125 | Standing System | 2 | 4P15PHNX-F | 3P5.08PHNX-F | 450400 | 306154 | 8 | 16 | [6 empty] | YES | YES | NO | 0 | 0 | NO | NO | 2 | RBT4 30V 75A 8CH | 2 |  |  |  | 94078
924996 | SYSTEM-RBT42082H-(5~40)V-75A/10A-3KW8CH-24KW-(340~450)V3P/(200~240)V1P-NS-Expandable | RBT4 | 8 | 380V3P | 75 | 40 | 5 | RBT4 40V 75A | nan | SYSTEM-RBT42082H-(5~40)V-75A/10A-3KW8CH-24KW-(340~450)V3P/(200~240)V1P-NS-Expandable Chassis Dimension (inch): 25W45D71H Single Phase Power Requirement: Voltage(VAC): 200~240 Max Power(VA): 2000 Max Current/Phase(A): 10 Circuit Breaker(A): 15 Three Phase Power Requirement: Voltage(VAC): 340~450 Max Power(VA): 29650 Max Current/Phase(A): 45 Circuit Breaker(A): 50 | Standing System | 1 | 4P15PHNX-F | 3P5.08PHNX-F | 450400 | 306154 | 4 | 8 | [6 empty] | NO | YES | NO | 0 | 0 | NO | NO | 2 | RBT4 40V 75A 8CH | 1 |  |  |  | 49326
924998 | SYSTEM-RBT42082H-(5~40)V-75A/10A-3KW16CH-48KW-(340~450)V3P/(200~240)V1P-NS | RBT4 | 16 | 380V3P | 75 | 40 | 5 | RBT4 40V 75A | nan | SYSTEM-RBT42082H-(5~40)V-75A/10A-3KW16CH-48KW-(340~450)V3P/(200~240)V1P-NS Chassis Dimension (inch): 25W45D71H Single Phase Power Requirement: Voltage(VAC): 200~240 Max Power(VA): 2000 Max Current/Phase(A): 10 Circuit Breaker(A): 15 Three Phase Power Requirement: Voltage(VAC): 340~450 Max Power(VA): 59300 Max Current/Phase(A): 90 Circuit Breaker(A): 100 | Standing System | 2 | 4P15PHNX-F | 3P5.08PHNX-F | 450400 | 306154 | 8 | 16 | [6 empty] | NO | YES | NO | 0 | 0 | NO | NO | 2 | RBT4 40V 75A 8CH | 2 |  |  |  | 82752
925000 | SYSTEM-RBT42082H-(0~40)V-75A/10A-3KW8CH-24KW-(340~450)V3P/(200~240)V1P-NS-Expandable | RBT4 | 8 | 380V3P | 75 | 40 | 0 | RBT4 40V 75A | nan | SYSTEM-RBT42082H-(0~40)V-75A/10A-3KW8CH-24KW-(340~450)V3P/(200~240)V1P-NS-Expandable Chassis Dimension (inch): 25W45D71H Single Phase Power Requirement: Voltage(VAC): 200~240 Max Power(VA): 2000 Max Current/Phase(A): 10 Circuit Breaker(A): 15 Three Phase Power Requirement: Voltage(VAC): 340~450 Max Power(VA): 41250 Max Current/Phase(A): 63 Circuit Breaker(A): 80 | Standing System | 1 | 4P15PHNX-F | 3P5.08PHNX-F | 450400 | 306154 | 4 | 8 | [6 empty] | YES | YES | NO | 0 | 0 | NO | NO | 2 | RBT4 40V 75A 8CH | 1 |  |  |  | 62739
925002 | SYSTEM-RBT42082H-(0~40)V-75A/10A-3KW16CH-48KW-(340~450)V3P/(200~240)V1P-NS | RBT4 | 16 | 380V3P | 75 | 40 | 0 | RBT4 40V 75A | nan | SYSTEM-RBT42082H-(0~40)V-75A/10A-3KW16CH-48KW-(340~450)V3P/(200~240)V1P-NS Chassis Dimension (inch): 25W45D71H Single Phase Power Requirement: Voltage(VAC): 200~240 Max Power(VA): 2000 Max Current/Phase(A): 10 Circuit Breaker(A): 15 Three Phase Power Requirement: Voltage(VAC): 340~450 Max Power(VA): 82500 Max Current/Phase(A): 126 Circuit Breaker(A): 160 | Standing System | 2 | 4P15PHNX-F | 3P5.08PHNX-F | 450400 | 306154 | 8 | 16 | [6 empty] | YES | YES | NO | 0 | 0 | NO | NO | 2 | RBT4 40V 75A 8CH | 2 |  |  |  | 109078
925004 | SYSTEM-RBT42082H-(5~60)V-75A/10A-4.5KW8CH-36KW-(340~450)V3P/(200~240)V1P-NS-Expandable | RBT4 | 8 | 380V3P | 75 | 60 | 5 | RBT4 60V 75A | nan | SYSTEM-RBT42082H-(5~60)V-75A/10A-4.5KW8CH-36KW-(340~450)V3P/(200~240)V1P-NS-Expandable Chassis Dimension (inch): 25W45D71H Single Phase Power Requirement: Voltage(VAC): 200~240 Max Power(VA): 2000 Max Current/Phase(A): 10 Circuit Breaker(A): 15 Three Phase Power Requirement: Voltage(VAC): 340~450 Max Power(VA): 44000 Max Current/Phase(A): 67 Circuit Breaker(A): 80 | Standing System | 1 | 4P15PHNX-F | 3P5.08PHNX-F | 450400 | 306154 | 4 | 8 | [6 empty] | NO | YES | NO | 0 | 0 | NO | NO | 2 | RBT4 60V 75A 8CH | 1 |  |  |  | 55039
925006 | SYSTEM-RBT42082H-(5~60)V-75A/10A-4.5KW16CH-72KW-(340~450)V3P/(200~240)V1P-NS | RBT4 | 16 | 380V3P | 75 | 60 | 5 | RBT4 60V 75A | nan | SYSTEM-RBT42082H-(5~60)V-75A/10A-4.5KW16CH-72KW-(340~450)V3P/(200~240)V1P-NS Chassis Dimension (inch): 25W45D71H Single Phase Power Requirement: Voltage(VAC): 200~240 Max Power(VA): 2000 Max Current/Phase(A): 10 Circuit Breaker(A): 15 Three Phase Power Requirement: Voltage(VAC): 340~450 Max Power(VA): 88000 Max Current/Phase(A): 134 Circuit Breaker(A): 160 | Standing System | 2 | 4P15PHNX-F | 3P5.08PHNX-F | 450400 | 306154 | 8 | 16 | [6 empty] | NO | YES | NO | 0 | 0 | NO | NO | 2 | RBT4 60V 75A 8CH | 2 |  |  |  | 94078
925008 | SYSTEM-RBT42082H-(0~60)V-75A/10A-4.5KW8CH-36KW-(340~450)V3P/(200~240)V1P-NS-Expandable | RBT4 | 8 | 380V3P | 75 | 60 | 0 | RBT4 60V 75A | nan | SYSTEM-RBT42082H-(0~60)V-75A/10A-4.5KW8CH-36KW-(340~450)V3P/(200~240)V1P-NS-Expandable Chassis Dimension (inch): 25W45D71H Single Phase Power Requirement: Voltage(VAC): 200~240 Max Power(VA): 2000 Max Current/Phase(A): 10 Circuit Breaker(A): 15 Three Phase Power Requirement: Voltage(VAC): 340~450 Max Power(VA): 55600 Max Current/Phase(A): 85 Circuit Breaker(A): 100 | Standing System | 1 | 4P15PHNX-F | 3P5.08PHNX-F | 450400 | 306154 | 4 | 8 | [6 empty] | YES | YES | NO | 0 | 0 | NO | NO | 2 | RBT4 60V 75A 8CH | 1 |  |  |  | 60752
925010 | SYSTEM-RBT42082H-(0~60)V-75A/10A-4.5KW16CH-72KW-(340~450)V3P/(200~240)V1P-NS | RBT4 | 16 | 380V3P | 75 | 60 | 0 | RBT4 60V 75A | nan | SYSTEM-RBT42082H-(0~60)V-75A/10A-4.5KW16CH-72KW-(340~450)V3P/(200~240)V1P-NS Chassis Dimension (inch): 25W45D71H Single Phase Power Requirement: Voltage(VAC): 200~240 Max Power(VA): 2000 Max Current/Phase(A): 10 Circuit Breaker(A): 15 Three Phase Power Requirement: Voltage(VAC): 340~450 Max Power(VA): 111200 Max Current/Phase(A): 169 Circuit Breaker(A): 200 | Standing System | 2 | 4P15PHNX-F | 3P5.08PHNX-F | 450400 | 306154 | 8 | 16 | [6 empty] | YES | YES | NO | 0 | 0 | NO | NO | 2 | RBT4 60V 75A 8CH | 2 |  |  |  | 105104
925012 | SYSTEM-RBT42082H-(8~100)V-75A/10A-7.5KW8CH-60KW-(340~450)V3P/(200~240)V1P-NS | RBT4 | 8 | 380V3P | 75 | 100 | 8 | RBT4 100V 75A | nan | SYSTEM-RBT42082H-(8~100)V-75A/10A-7.5KW8CH-60KW-(340~450)V3P/(200~240)V1P-NS Chassis Dimension (inch): 25W45D71H Single Phase Power Requirement: Voltage(VAC): 200~240 Max Power(VA): 2000 Max Current/Phase(A): 10 Circuit Breaker(A): 15 Three Phase Power Requirement: Voltage(VAC): 340~450 Max Power(VA): 71500 Max Current/Phase(A): 109 Circuit Breaker(A): 125 | Standing System | 1 | 4P15PHNX-F | 3P5.08PHNX-F | 450400 | 306154 | 4 | 8 | [6 empty] | NO | YES | NO | 0 | 0 | NO | NO | 2 | RBT4 100V 75A 8CH | 1 |  |  |  | 62739
925014 | SYSTEM-RBT42082H-(0~100)V-75A/10A-7.5KW8CH-60KW-(340~450)V3P/(200~240)V1P-NS | RBT4 | 8 | 380V3P | 75 | 100 | 0 | RBT4 100V 75A | nan | SYSTEM-RBT42082H-(0~100)V-75A/10A-7.5KW8CH-60KW-(340~450)V3P/(200~240)V1P-NS Chassis Dimension (inch): 25W45D71H Single Phase Power Requirement: Voltage(VAC): 200~240 Max Power(VA): 2000 Max Current/Phase(A): 10 Circuit Breaker(A): 15 Three Phase Power Requirement: Voltage(VAC): 340~450 Max Power(VA): 83500 Max Current/Phase(A): 127 Circuit Breaker(A): 160 | Standing System | 1 | 4P15PHNX-F | 3P5.08PHNX-F | 450400 | 306154 | 4 | 8 | [6 empty] | YES | YES | NO | 0 | 0 | NO | NO | 2 | RBT4 100V 75A 8CH | 1 |  |  |  | 76052
925016 | SYSTEM-RBT42082H-(8~200)V-75A/10A-15KW8CH-120KW-(340~450)V3P/(200~240)V1P-NS | RBT4 | 8 | 380V3P | 75 | 200 | 8 | RBT4 200V 75A | nan | SYSTEM-RBT42082H-(8~200)V-75A/10A-15KW8CH-120KW-(340~450)V3P/(200~240)V1P-NS Chassis Dimension (inch): 25W45D71H Single Phase Power Requirement: Voltage(VAC): 200~240 Max Power(VA): 2000 Max Current/Phase(A): 10 Circuit Breaker(A): 15 Three Phase Power Requirement: Voltage(VAC): 340~450 Max Power(VA): 133500 Max Current/Phase(A): 203 Circuit Breaker(A): 250 | Standing System | 1 | 4P15PHNX-F | 3P5.08PHNX-F | 450400 | 306154 | 4 | 8 | [6 empty] | NO | YES | NO | 0 | 0 | NO | NO | 2 | RBT4 200V 75A 8CH | 1 |  |  |  | 89365
925018 | SYSTEM-RBT42082H-(0~200)V-75A/10A-15KW8CH-120KW-(340~450)V3P/(200~240)V1P-NS | RBT4 | 8 | 380V3P | 75 | 200 | 0 | RBT4 200V 75A | nan | SYSTEM-RBT42082H-(0~200)V-75A/10A-15KW8CH-120KW-(340~450)V3P/(200~240)V1P-NS Chassis Dimension (inch): 25W45D71H Single Phase Power Requirement: Voltage(VAC): 200~240 Max Power(VA): 2000 Max Current/Phase(A): 10 Circuit Breaker(A): 15 Three Phase Power Requirement: Voltage(VAC): 340~450 Max Power(VA): 150000 Max Current/Phase(A): 228 Circuit Breaker(A): 250 | Standing System | 1 | 4P15PHNX-F | 3P5.08PHNX-F | 450400 | 306154 | 4 | 8 | [6 empty] | YES | YES | NO | 0 | 0 | NO | NO | 2 | RBT4 200V 75A 8CH | 1 |  |  |  | 95078
925020 | SYSTEM-RBT42043H-(5~30)V-150A/75A/10A-4.5KW4CH-18KW-(340~450)V3P/(200~240)V1P-NS-Expandable | RBT4 | 4 | 380V3P | 150 | 30 | 5 | RBT4 30V 150A | nan | SYSTEM-RBT42043H-(5~30)V-150A/75A/10A-4.5KW4CH-18KW-(340~450)V3P/(200~240)V1P-NS-Expandable Chassis Dimension (inch): 25W45D71H Single Phase Power Requirement: Voltage(VAC): 200~240 Max Power(VA): 2000 Max Current/Phase(A): 10 Circuit Breaker(A): 15 Three Phase Power Requirement: Voltage(VAC): 340~450 Max Power(VA): 22500 Max Current/Phase(A): 35 Circuit Breaker(A): 50 | Standing System | 1 | 4P15PHNX-F | 3P5.08PHNX-F | 450400 | 306154 | 4 | 4 | [6 empty] | NO | YES | NO | 0 | 0 | NO | NO | 3 | RBT4 30V 150A 4CH | 1 |  |  |  | 49326
925022 | SYSTEM-RBT42043H-(5~30)V-150A/75A/10A-4.5KW8CH-36KW-(340~450)V3P/(200~240)V1P-NS | RBT4 | 8 | 380V3P | 150 | 30 | 5 | RBT4 30V 150A | nan | SYSTEM-RBT42043H-(5~30)V-150A/75A/10A-4.5KW8CH-36KW-(340~450)V3P/(200~240)V1P-NS Chassis Dimension (inch): 25W45D71H Single Phase Power Requirement: Voltage(VAC): 200~240 Max Power(VA): 2000 Max Current/Phase(A): 10 Circuit Breaker(A): 15 Three Phase Power Requirement: Voltage(VAC): 340~450 Max Power(VA): 45000 Max Current/Phase(A): 69 Circuit Breaker(A): 80 | Standing System | 2 | 4P15PHNX-F | 3P5.08PHNX-F | 450400 | 306154 | 8 | 8 | [6 empty] | NO | YES | NO | 0 | 0 | NO | NO | 3 | RBT4 30V 150A 4CH | 2 |  |  |  | 82752
925024 | SYSTEM-RBT42043H-(0~30)V-150A/75A/10A-4.5KW4CH-18KW-(340~450)V3P/(200~240)V1P-NS-Expandable | RBT4 | 4 | 380V3P | 150 | 30 | 0 | RBT4 30V 150A | nan | SYSTEM-RBT42043H-(0~30)V-150A/75A/10A-4.5KW4CH-18KW-(340~450)V3P/(200~240)V1P-NS-Expandable Chassis Dimension (inch): 25W45D71H Single Phase Power Requirement: Voltage(VAC): 200~240 Max Power(VA): 2000 Max Current/Phase(A): 10 Circuit Breaker(A): 15 Three Phase Power Requirement: Voltage(VAC): 340~450 Max Power(VA): 34200 Max Current/Phase(A): 52 Circuit Breaker(A): 63 | Standing System | 1 | 4P15PHNX-F | 3P5.08PHNX-F | 450400 | 306154 | 4 | 4 | [6 empty] | YES | YES | NO | 0 | 0 | NO | NO | 3 | RBT4 30V 150A 4CH | 1 |  |  |  | 55039
925026 | SYSTEM-RBT42043H-(0~30)V-150A/75A/10A-4.5KW8CH-36KW-(340~450)V3P/(200~240)V1P-NS | RBT4 | 8 | 380V3P | 150 | 30 | 0 | RBT4 30V 150A | nan | SYSTEM-RBT42043H-(0~30)V-150A/75A/10A-4.5KW8CH-36KW-(340~450)V3P/(200~240)V1P-NS Chassis Dimension (inch): 25W45D71H Single Phase Power Requirement: Voltage(VAC): 200~240 Max Power(VA): 2000 Max Current/Phase(A): 10 Circuit Breaker(A): 15 Three Phase Power Requirement: Voltage(VAC): 340~450 Max Power(VA): 68400 Max Current/Phase(A): 104 Circuit Breaker(A): 125 | Standing System | 2 | 4P15PHNX-F | 3P5.08PHNX-F | 450400 | 306154 | 8 | 8 | [6 empty] | YES | YES | NO | 0 | 0 | NO | NO | 3 | RBT4 30V 150A 4CH | 2 |  |  |  | 94078
925028 | SYSTEM-RBT42043H-(5~40)V-150A/75A/10A-6KW4CH-24KW-(340~450)V3P/(200~240)V1P-NS-Expandable | RBT4 | 4 | 380V3P | 150 | 40 | 5 | RBT4 40V 150A | nan | SYSTEM-RBT42043H-(5~40)V-150A/75A/10A-6KW4CH-24KW-(340~450)V3P/(200~240)V1P-NS-Expandable Chassis Dimension (inch): 25W45D71H Single Phase Power Requirement: Voltage(VAC): 200~240 Max Power(VA): 2000 Max Current/Phase(A): 10 Circuit Breaker(A): 15 Three Phase Power Requirement: Voltage(VAC): 340~450 Max Power(VA): 29650 Max Current/Phase(A): 45 Circuit Breaker(A): 50 | Standing System | 1 | 4P15PHNX-F | 3P5.08PHNX-F | 450400 | 306154 | 4 | 4 | [6 empty] | NO | YES | NO | 0 | 0 | NO | NO | 3 | RBT4 40V 150A 4CH | 1 |  |  |  | 49326
925030 | SYSTEM-RBT42043H-(5~40)V-150A/75A/10A-6KW8CH-48KW-(340~450)V3P/(200~240)V1P-NS | RBT4 | 8 | 380V3P | 150 | 40 | 5 | RBT4 40V 150A | nan | SYSTEM-RBT42043H-(5~40)V-150A/75A/10A-6KW8CH-48KW-(340~450)V3P/(200~240)V1P-NS Chassis Dimension (inch): 25W45D71H Single Phase Power Requirement: Voltage(VAC): 200~240 Max Power(VA): 2000 Max Current/Phase(A): 10 Circuit Breaker(A): 15 Three Phase Power Requirement: Voltage(VAC): 340~450 Max Power(VA): 59300 Max Current/Phase(A): 90 Circuit Breaker(A): 100 | Standing System | 2 | 4P15PHNX-F | 3P5.08PHNX-F | 450400 | 306154 | 8 | 8 | [6 empty] | NO | YES | NO | 0 | 0 | NO | NO | 3 | RBT4 40V 150A 4CH | 2 |  |  |  | 82752
925032 | SYSTEM-RBT42043H-(0~40)V-150A/75A/10A-6KW4CH-24KW-(340~450)V3P/(200~240)V1P-NS-Expandable | RBT4 | 4 | 380V3P | 150 | 40 | 0 | RBT4 40V 150A | nan | SYSTEM-RBT42043H-(0~40)V-150A/75A/10A-6KW4CH-24KW-(340~450)V3P/(200~240)V1P-NS-Expandable Chassis Dimension (inch): 25W45D71H Single Phase Power Requirement: Voltage(VAC): 200~240 Max Power(VA): 2000 Max Current/Phase(A): 10 Circuit Breaker(A): 15 Three Phase Power Requirement: Voltage(VAC): 340~450 Max Power(VA): 41250 Max Current/Phase(A): 63 Circuit Breaker(A): 80 | Standing System | 1 | 4P15PHNX-F | 3P5.08PHNX-F | 450400 | 306154 | 4 | 4 | [6 empty] | YES | YES | NO | 0 | 0 | NO | NO | 3 | RBT4 40V 150A 4CH | 1 |  |  |  | 62739
925034 | SYSTEM-RBT42043H-(0~40)V-150A/75A/10A-6KW8CH-48KW-(340~450)V3P/(200~240)V1P-NS | RBT4 | 8 | 380V3P | 150 | 40 | 0 | RBT4 40V 150A | nan | SYSTEM-RBT42043H-(0~40)V-150A/75A/10A-6KW8CH-48KW-(340~450)V3P/(200~240)V1P-NS Chassis Dimension (inch): 25W45D71H Single Phase Power Requirement: Voltage(VAC): 200~240 Max Power(VA): 2000 Max Current/Phase(A): 10 Circuit Breaker(A): 15 Three Phase Power Requirement: Voltage(VAC): 340~450 Max Power(VA): 82500 Max Current/Phase(A): 126 Circuit Breaker(A): 160 | Standing System | 2 | 4P15PHNX-F | 3P5.08PHNX-F | 450400 | 306154 | 8 | 8 | [6 empty] | YES | YES | NO | 0 | 0 | NO | NO | 3 | RBT4 40V 150A 4CH | 2 |  |  |  | 109078
925036 | SYSTEM-RBT42043H-(5~60)V-150A/75A/10A-9KW4CH-36KW-(340~450)V3P/(200~240)V1P-NS-Expandable | RBT4 | 4 | 380V3P | 150 | 60 | 5 | RBT4 60V 150A | nan | SYSTEM-RBT42043H-(5~60)V-150A/75A/10A-9KW4CH-36KW-(340~450)V3P/(200~240)V1P-NS-Expandable Chassis Dimension (inch): 25W45D71H Single Phase Power Requirement: Voltage(VAC): 200~240 Max Power(VA): 2000 Max Current/Phase(A): 10 Circuit Breaker(A): 15 Three Phase Power Requirement: Voltage(VAC): 340~450 Max Power(VA): 44000 Max Current/Phase(A): 67 Circuit Breaker(A): 80 | Standing System | 1 | 4P15PHNX-F | 3P5.08PHNX-F | 450400 | 306154 | 4 | 4 | [6 empty] | NO | YES | NO | 0 | 0 | NO | NO | 3 | RBT4 60V 150A 4CH | 1 |  |  |  | 55039
925038 | SYSTEM-RBT42043H-(5~60)V-150A/75A/10A-9KW8CH-72KW-(340~450)V3P/(200~240)V1P-NS | RBT4 | 8 | 380V3P | 150 | 60 | 5 | RBT4 60V 150A | nan | SYSTEM-RBT42043H-(5~60)V-150A/75A/10A-9KW8CH-72KW-(340~450)V3P/(200~240)V1P-NS Chassis Dimension (inch): 25W45D71H Single Phase Power Requirement: Voltage(VAC): 200~240 Max Power(VA): 2000 Max Current/Phase(A): 10 Circuit Breaker(A): 15 Three Phase Power Requirement: Voltage(VAC): 340~450 Max Power(VA): 88000 Max Current/Phase(A): 134 Circuit Breaker(A): 160 | Standing System | 2 | 4P15PHNX-F | 3P5.08PHNX-F | 450400 | 306154 | 8 | 8 | [6 empty] | NO | YES | NO | 0 | 0 | NO | NO | 3 | RBT4 60V 150A 4CH | 2 |  |  |  | 94078
925040 | SYSTEM-RBT42043H-(0~60)V-150A/75A/10A-9KW4CH-36KW-(340~450)V3P/(200~240)V1P-NS-Expandable | RBT4 | 4 | 380V3P | 150 | 60 | 0 | RBT4 60V 150A | nan | SYSTEM-RBT42043H-(0~60)V-150A/75A/10A-9KW4CH-36KW-(340~450)V3P/(200~240)V1P-NS-Expandable Chassis Dimension (inch): 25W45D71H Single Phase Power Requirement: Voltage(VAC): 200~240 Max Power(VA): 2000 Max Current/Phase(A): 10 Circuit Breaker(A): 15 Three Phase Power Requirement: Voltage(VAC): 340~450 Max Power(VA): 55600 Max Current/Phase(A): 85 Circuit Breaker(A): 100 | Standing System | 1 | 4P15PHNX-F | 3P5.08PHNX-F | 450400 | 306154 | 4 | 4 | [6 empty] | YES | YES | NO | 0 | 0 | NO | NO | 3 | RBT4 60V 150A 4CH | 1 |  |  |  | 60752
925042 | SYSTEM-RBT42043H-(0~60)V-150A/75A/10A-9KW8CH-72KW-(340~450)V3P/(200~240)V1P-NS | RBT4 | 8 | 380V3P | 150 | 60 | 0 | RBT4 60V 150A | nan | SYSTEM-RBT42043H-(0~60)V-150A/75A/10A-9KW8CH-72KW-(340~450)V3P/(200~240)V1P-NS Chassis Dimension (inch): 25W45D71H Single Phase Power Requirement: Voltage(VAC): 200~240 Max Power(VA): 2000 Max Current/Phase(A): 10 Circuit Breaker(A): 15 Three Phase Power Requirement: Voltage(VAC): 340~450 Max Power(VA): 111200 Max Current/Phase(A): 169 Circuit Breaker(A): 200 | Standing System | 2 | 4P15PHNX-F | 3P5.08PHNX-F | 450400 | 306154 | 8 | 8 | [6 empty] | YES | YES | NO | 0 | 0 | NO | NO | 3 | RBT4 60V 150A 4CH | 2 |  |  |  | 105104
925044 | SYSTEM-RBT42043H-(8~100)V-150A/75A/10A-15KW4CH-60KW-(340~450)V3P/(200~240)V1P-NS | RBT4 | 4 | 380V3P | 150 | 100 | 8 | RBT4 100V 150A | nan | SYSTEM-RBT42043H-(8~100)V-150A/75A/10A-15KW4CH-60KW-(340~450)V3P/(200~240)V1P-NS Chassis Dimension (inch): 25W45D71H Single Phase Power Requirement: Voltage(VAC): 200~240 Max Power(VA): 2000 Max Current/Phase(A): 10 Circuit Breaker(A): 15 Three Phase Power Requirement: Voltage(VAC): 340~450 Max Power(VA): 71500 Max Current/Phase(A): 109 Circuit Breaker(A): 125 | Standing System | 1 | 4P15PHNX-F | 3P5.08PHNX-F | 450400 | 306154 | 4 | 4 | [6 empty] | NO | YES | NO | 0 | 0 | NO | NO | 3 | RBT4 100V 150A 4CH | 1 |  |  |  | 62739
925046 | SYSTEM-RBT42043H-(0~100)V-150A/75A/10A-15KW4CH-60KW-(340~450)V3P/(200~240)V1P-NS | RBT4 | 4 | 380V3P | 150 | 100 | 0 | RBT4 100V 150A | nan | SYSTEM-RBT42043H-(0~100)V-150A/75A/10A-15KW4CH-60KW-(340~450)V3P/(200~240)V1P-NS Chassis Dimension (inch): 25W45D71H Single Phase Power Requirement: Voltage(VAC): 200~240 Max Power(VA): 2000 Max Current/Phase(A): 10 Circuit Breaker(A): 15 Three Phase Power Requirement: Voltage(VAC): 340~450 Max Power(VA): 83500 Max Current/Phase(A): 127 Circuit Breaker(A): 160 | Standing System | 1 | 4P15PHNX-F | 3P5.08PHNX-F | 450400 | 306154 | 4 | 4 | [6 empty] | YES | YES | NO | 0 | 0 | NO | NO | 3 | RBT4 100V 150A 4CH | 1 |  |  |  | 76052
925048 | SYSTEM-RBT42043H-(8~200)V-150A/75A/10A-30KW4CH-120KW-(340~450)V3P/(200~240)V1P-NS | RBT4 | 4 | 380V3P | 150 | 200 | 8 | RBT4 200V 150A | nan | SYSTEM-RBT42043H-(8~200)V-150A/75A/10A-30KW4CH-120KW-(340~450)V3P/(200~240)V1P-NS Chassis Dimension (inch): 25W45D71H Single Phase Power Requirement: Voltage(VAC): 200~240 Max Power(VA): 2000 Max Current/Phase(A): 10 Circuit Breaker(A): 15 Three Phase Power Requirement: Voltage(VAC): 340~450 Max Power(VA): 133500 Max Current/Phase(A): 203 Circuit Breaker(A): 250 | Standing System | 1 | 4P15PHNX-F | 3P5.08PHNX-F | 450400 | 306154 | 4 | 4 | [6 empty] | NO | YES | NO | 0 | 0 | NO | NO | 3 | RBT4 200V 150A 4CH | 1 |  |  |  | 89365
925050 | SYSTEM-RBT42043H-(0~200)V-150A/75A/10A-30KW4CH-120KW-(340~450)V3P/(200~240)V1P-NS | RBT4 | 4 | 380V3P | 150 | 200 | 0 | RBT4 200V 150A | nan | SYSTEM-RBT42043H-(0~200)V-150A/75A/10A-30KW4CH-120KW-(340~450)V3P/(200~240)V1P-NS Chassis Dimension (inch): 25W45D71H Single Phase Power Requirement: Voltage(VAC): 200~240 Max Power(VA): 2000 Max Current/Phase(A): 10 Circuit Breaker(A): 15 Three Phase Power Requirement: Voltage(VAC): 340~450 Max Power(VA): 150000 Max Current/Phase(A): 228 Circuit Breaker(A): 250 | Standing System | 1 | 4P15PHNX-F | 3P5.08PHNX-F | 450400 | 306154 | 4 | 4 | [6 empty] | YES | YES | NO | 0 | 0 | NO | NO | 3 | RBT4 200V 150A 4CH | 1 |  |  |  | 95078
925052 | SYSTEM-RBT42023H-(5~30)V-300A/75A/10A-9KW2CH-18KW-(340~450)V3P/(200~240)V1P-NS-Expandable | RBT4 | 2 | 380V3P | 300 | 30 | 5 | RBT4 30V 300A | nan | SYSTEM-RBT42023H-(5~30)V-300A/75A/10A-9KW2CH-18KW-(340~450)V3P/(200~240)V1P-NS-Expandable Chassis Dimension (inch): 25W45D71H Single Phase Power Requirement: Voltage(VAC): 200~240 Max Power(VA): 2000 Max Current/Phase(A): 10 Circuit Breaker(A): 15 Three Phase Power Requirement: Voltage(VAC): 340~450 Max Power(VA): 22500 Max Current/Phase(A): 35 Circuit Breaker(A): 50 | Standing System | 1 | 4P15PHNX-F | 3P5.08PHNX-F | 450400 | 306154 | 4 | 2 | [6 empty] | NO | YES | NO | 0 | 0 | NO | NO | 3 | RBT4 30V 300A 2CH | 1 |  |  |  | 49326
925054 | SYSTEM-RBT42023H-(5~30)V-300A/75A/10A-9KW4CH-36KW-(340~450)V3P/(200~240)V1P-NS | RBT4 | 4 | 380V3P | 300 | 30 | 5 | RBT4 30V 300A | nan | SYSTEM-RBT42023H-(5~30)V-300A/75A/10A-9KW4CH-36KW-(340~450)V3P/(200~240)V1P-NS Chassis Dimension (inch): 25W45D71H Single Phase Power Requirement: Voltage(VAC): 200~240 Max Power(VA): 2000 Max Current/Phase(A): 10 Circuit Breaker(A): 15 Three Phase Power Requirement: Voltage(VAC): 340~450 Max Power(VA): 45000 Max Current/Phase(A): 69 Circuit Breaker(A): 80 | Standing System | 2 | 4P15PHNX-F | 3P5.08PHNX-F | 450400 | 306154 | 8 | 4 | [6 empty] | NO | YES | NO | 0 | 0 | NO | NO | 3 | RBT4 30V 300A 2CH | 2 |  |  |  | 82752
925056 | SYSTEM-RBT42023H-(0~30)V-300A/75A/10A-9KW2CH-18KW-(340~450)V3P/(200~240)V1P-NS-Expandable | RBT4 | 2 | 380V3P | 300 | 30 | 0 | RBT4 30V 300A | nan | SYSTEM-RBT42023H-(0~30)V-300A/75A/10A-9KW2CH-18KW-(340~450)V3P/(200~240)V1P-NS-Expandable Chassis Dimension (inch): 25W45D71H Single Phase Power Requirement: Voltage(VAC): 200~240 Max Power(VA): 2000 Max Current/Phase(A): 10 Circuit Breaker(A): 15 Three Phase Power Requirement: Voltage(VAC): 340~450 Max Power(VA): 34200 Max Current/Phase(A): 52 Circuit Breaker(A): 63 | Standing System | 1 | 4P15PHNX-F | 3P5.08PHNX-F | 450400 | 306154 | 4 | 2 | [6 empty] | YES | YES | NO | 0 | 0 | NO | NO | 3 | RBT4 30V 300A 2CH | 1 |  |  |  | 55039
925058 | SYSTEM-RBT42023H-(0~30)V-300A/75A/10A-9KW4CH-36KW-(340~450)V3P/(200~240)V1P-NS | RBT4 | 4 | 380V3P | 300 | 30 | 0 | RBT4 30V 300A | nan | SYSTEM-RBT42023H-(0~30)V-300A/75A/10A-9KW4CH-36KW-(340~450)V3P/(200~240)V1P-NS Chassis Dimension (inch): 25W45D71H Single Phase Power Requirement: Voltage(VAC): 200~240 Max Power(VA): 2000 Max Current/Phase(A): 10 Circuit Breaker(A): 15 Three Phase Power Requirement: Voltage(VAC): 340~450 Max Power(VA): 68400 Max Current/Phase(A): 104 Circuit Breaker(A): 125 | Standing System | 2 | 4P15PHNX-F | 3P5.08PHNX-F | 450400 | 306154 | 8 | 4 | [6 empty] | YES | YES | NO | 0 | 0 | NO | NO | 3 | RBT4 30V 300A 2CH | 2 |  |  |  | 94078
925060 | SYSTEM-RBT42023H-(5~40)V-300A/75A/10A-12KW2CH-24KW-(340~450)V3P/(200~240)V1P-NS-Expandable | RBT4 | 2 | 380V3P | 300 | 40 | 5 | RBT4 40V 300A | nan | SYSTEM-RBT42023H-(5~40)V-300A/75A/10A-12KW2CH-24KW-(340~450)V3P/(200~240)V1P-NS-Expandable Chassis Dimension (inch): 25W45D71H Single Phase Power Requirement: Voltage(VAC): 200~240 Max Power(VA): 2000 Max Current/Phase(A): 10 Circuit Breaker(A): 15 Three Phase Power Requirement: Voltage(VAC): 340~450 Max Power(VA): 29650 Max Current/Phase(A): 45 Circuit Breaker(A): 50 | Standing System | 1 | 4P15PHNX-F | 3P5.08PHNX-F | 450400 | 306154 | 4 | 2 | [6 empty] | NO | YES | NO | 0 | 0 | NO | NO | 3 | RBT4 40V 300A 2CH | 1 |  |  |  | 49326
925062 | SYSTEM-RBT42023H-(5~40)V-300A/75A/10A-12KW4CH-48KW-(340~450)V3P/(200~240)V1P-NS | RBT4 | 4 | 380V3P | 300 | 40 | 5 | RBT4 40V 300A | nan | SYSTEM-RBT42023H-(5~40)V-300A/75A/10A-12KW4CH-48KW-(340~450)V3P/(200~240)V1P-NS Chassis Dimension (inch): 25W45D71H Single Phase Power Requirement: Voltage(VAC): 200~240 Max Power(VA): 2000 Max Current/Phase(A): 10 Circuit Breaker(A): 15 Three Phase Power Requirement: Voltage(VAC): 340~450 Max Power(VA): 59300 Max Current/Phase(A): 90 Circuit Breaker(A): 100 | Standing System | 2 | 4P15PHNX-F | 3P5.08PHNX-F | 450400 | 306154 | 8 | 4 | [6 empty] | NO | YES | NO | 0 | 0 | NO | NO | 3 | RBT4 40V 300A 2CH | 2 |  |  |  | 82752
925064 | SYSTEM-RBT42023H-(0~40)V-300A/75A/10A-12KW2CH-24KW-(340~450)V3P/(200~240)V1P-NS-Expandable | RBT4 | 2 | 380V3P | 300 | 40 | 0 | RBT4 40V 300A | nan | SYSTEM-RBT42023H-(0~40)V-300A/75A/10A-12KW2CH-24KW-(340~450)V3P/(200~240)V1P-NS-Expandable Chassis Dimension (inch): 25W45D71H Single Phase Power Requirement: Voltage(VAC): 200~240 Max Power(VA): 2000 Max Current/Phase(A): 10 Circuit Breaker(A): 15 Three Phase Power Requirement: Voltage(VAC): 340~450 Max Power(VA): 41250 Max Current/Phase(A): 63 Circuit Breaker(A): 80 | Standing System | 1 | 4P15PHNX-F | 3P5.08PHNX-F | 450400 | 306154 | 4 | 2 | [6 empty] | YES | YES | NO | 0 | 0 | NO | NO | 3 | RBT4 40V 300A 2CH | 1 |  |  |  | 62739
925066 | SYSTEM-RBT42023H-(0~40)V-300A/75A/10A-12KW4CH-48KW-(340~450)V3P/(200~240)V1P-NS | RBT4 | 4 | 380V3P | 300 | 40 | 0 | RBT4 40V 300A | nan | SYSTEM-RBT42023H-(0~40)V-300A/75A/10A-12KW4CH-48KW-(340~450)V3P/(200~240)V1P-NS Chassis Dimension (inch): 25W45D71H Single Phase Power Requirement: Voltage(VAC): 200~240 Max Power(VA): 2000 Max Current/Phase(A): 10 Circuit Breaker(A): 15 Three Phase Power Requirement: Voltage(VAC): 340~450 Max Power(VA): 82500 Max Current/Phase(A): 126 Circuit Breaker(A): 160 | Standing System | 2 | 4P15PHNX-F | 3P5.08PHNX-F | 450400 | 306154 | 8 | 4 | [6 empty] | YES | YES | NO | 0 | 0 | NO | NO | 3 | RBT4 40V 300A 2CH | 2 |  |  |  | 109078
925068 | SYSTEM-RBT42023H-(5~60)V-300A/75A/10A-18KW2CH-36KW-(340~450)V3P/(200~240)V1P-NS-Expandable | RBT4 | 2 | 380V3P | 300 | 60 | 5 | RBT4 60V 300A | nan | SYSTEM-RBT42023H-(5~60)V-300A/75A/10A-18KW2CH-36KW-(340~450)V3P/(200~240)V1P-NS-Expandable Chassis Dimension (inch): 25W45D71H Single Phase Power Requirement: Voltage(VAC): 200~240 Max Power(VA): 2000 Max Current/Phase(A): 10 Circuit Breaker(A): 15 Three Phase Power Requirement: Voltage(VAC): 340~450 Max Power(VA): 44000 Max Current/Phase(A): 67 Circuit Breaker(A): 80 | Standing System | 1 | 4P15PHNX-F | 3P5.08PHNX-F | 450400 | 306154 | 4 | 2 | [6 empty] | NO | YES | NO | 0 | 0 | NO | NO | 3 | RBT4 60V 300A 2CH | 1 |  |  |  | 55039
925070 | SYSTEM-RBT42023H-(5~60)V-300A/75A/10A-18KW4CH-72KW-(340~450)V3P/(200~240)V1P-NS | RBT4 | 4 | 380V3P | 300 | 60 | 5 | RBT4 60V 300A | nan | SYSTEM-RBT42023H-(5~60)V-300A/75A/10A-18KW4CH-72KW-(340~450)V3P/(200~240)V1P-NS Chassis Dimension (inch): 25W45D71H Single Phase Power Requirement: Voltage(VAC): 200~240 Max Power(VA): 2000 Max Current/Phase(A): 10 Circuit Breaker(A): 15 Three Phase Power Requirement: Voltage(VAC): 340~450 Max Power(VA): 88000 Max Current/Phase(A): 134 Circuit Breaker(A): 160 | Standing System | 2 | 4P15PHNX-F | 3P5.08PHNX-F | 450400 | 306154 | 8 | 4 | [6 empty] | NO | YES | NO | 0 | 0 | NO | NO | 3 | RBT4 60V 300A 2CH | 2 |  |  |  | 94078
925072 | SYSTEM-RBT42023H-(0~60)V-300A/75A/10A-18KW2CH-36KW-(340~450)V3P/(200~240)V1P-NS-Expandable | RBT4 | 2 | 380V3P | 300 | 60 | 0 | RBT4 60V 300A | nan | SYSTEM-RBT42023H-(0~60)V-300A/75A/10A-18KW2CH-36KW-(340~450)V3P/(200~240)V1P-NS-Expandable Chassis Dimension (inch): 25W45D71H Single Phase Power Requirement: Voltage(VAC): 200~240 Max Power(VA): 2000 Max Current/Phase(A): 10 Circuit Breaker(A): 15 Three Phase Power Requirement: Voltage(VAC): 340~450 Max Power(VA): 55600 Max Current/Phase(A): 85 Circuit Breaker(A): 100 | Standing System | 1 | 4P15PHNX-F | 3P5.08PHNX-F | 450400 | 306154 | 4 | 2 | [6 empty] | YES | YES | NO | 0 | 0 | NO | NO | 3 | RBT4 60V 300A 2CH | 1 |  |  |  | 60752
925074 | SYSTEM-RBT42023H-(0~60)V-300A/75A/10A-18KW4CH-72KW-(340~450)V3P/(200~240)V1P-NS | RBT4 | 4 | 380V3P | 300 | 60 | 0 | RBT4 60V 300A | nan | SYSTEM-RBT42023H-(0~60)V-300A/75A/10A-18KW4CH-72KW-(340~450)V3P/(200~240)V1P-NS Chassis Dimension (inch): 25W45D71H Single Phase Power Requirement: Voltage(VAC): 200~240 Max Power(VA): 2000 Max Current/Phase(A): 10 Circuit Breaker(A): 15 Three Phase Power Requirement: Voltage(VAC): 340~450 Max Power(VA): 111200 Max Current/Phase(A): 169 Circuit Breaker(A): 200 | Standing System | 2 | 4P15PHNX-F | 3P5.08PHNX-F | 450400 | 306154 | 8 | 4 | [6 empty] | YES | YES | NO | 0 | 0 | NO | NO | 3 | RBT4 60V 300A 2CH | 2 |  |  |  | 105104
925076 | SYSTEM-RBT42023H-(8~100)V-300A/75A/10A-30KW2CH-60KW-(340~450)V3P/(200~240)V1P-NS | RBT4 | 2 | 380V3P | 300 | 100 | 8 | RBT4 100V 300A | nan | SYSTEM-RBT42023H-(8~100)V-300A/75A/10A-30KW2CH-60KW-(340~450)V3P/(200~240)V1P-NS Chassis Dimension (inch): 25W45D71H Single Phase Power Requirement: Voltage(VAC): 200~240 Max Power(VA): 2000 Max Current/Phase(A): 10 Circuit Breaker(A): 15 Three Phase Power Requirement: Voltage(VAC): 340~450 Max Power(VA): 71500 Max Current/Phase(A): 109 Circuit Breaker(A): 125 | Standing System | 1 | 4P15PHNX-F | 3P5.08PHNX-F | 450400 | 306154 | 4 | 2 | [6 empty] | NO | YES | NO | 0 | 0 | NO | NO | 3 | RBT4 100V 300A 2CH | 1 |  |  |  | 62739
925078 | SYSTEM-RBT42023H-(0~100)V-300A/75A/10A-30KW2CH-60KW-(340~450)V3P/(200~240)V1P-NS | RBT4 | 2 | 380V3P | 300 | 100 | 0 | RBT4 100V 300A | nan | SYSTEM-RBT42023H-(0~100)V-300A/75A/10A-30KW2CH-60KW-(340~450)V3P/(200~240)V1P-NS Chassis Dimension (inch): 25W45D71H Single Phase Power Requirement: Voltage(VAC): 200~240 Max Power(VA): 2000 Max Current/Phase(A): 10 Circuit Breaker(A): 15 Three Phase Power Requirement: Voltage(VAC): 340~450 Max Power(VA): 83500 Max Current/Phase(A): 127 Circuit Breaker(A): 160 | Standing System | 1 | 4P15PHNX-F | 3P5.08PHNX-F | 450400 | 306154 | 4 | 2 | [6 empty] | YES | YES | NO | 0 | 0 | NO | NO | 3 | RBT4 100V 300A 2CH | 1 |  |  |  | 76052
925080 | SYSTEM-RBT42023H-(8~200)V-300A/75A/10A-60KW2CH-120KW-(340~450)V3P/(200~240)V1P-NS | RBT4 | 2 | 380V3P | 300 | 200 | 8 | RBT4 200V 300A | nan | SYSTEM-RBT42023H-(8~200)V-300A/75A/10A-60KW2CH-120KW-(340~450)V3P/(200~240)V1P-NS Chassis Dimension (inch): 25W45D71H Single Phase Power Requirement: Voltage(VAC): 200~240 Max Power(VA): 2000 Max Current/Phase(A): 10 Circuit Breaker(A): 15 Three Phase Power Requirement: Voltage(VAC): 340~450 Max Power(VA): 133500 Max Current/Phase(A): 203 Circuit Breaker(A): 250 | Standing System | 1 | 4P15PHNX-F | 3P5.08PHNX-F | 450400 | 306154 | 4 | 2 | [6 empty] | NO | YES | NO | 0 | 0 | NO | NO | 3 | RBT4 200V 300A 2CH | 1 |  |  |  | 89365
925082 | SYSTEM-RBT42023H-(0~200)V-300A/75A/10A-60KW2CH-120KW-(340~450)V3P/(200~240)V1P-NS | RBT4 | 2 | 380V3P | 300 | 200 | 0 | RBT4 200V 300A | nan | SYSTEM-RBT42023H-(0~200)V-300A/75A/10A-60KW2CH-120KW-(340~450)V3P/(200~240)V1P-NS Chassis Dimension (inch): 25W45D71H Single Phase Power Requirement: Voltage(VAC): 200~240 Max Power(VA): 2000 Max Current/Phase(A): 10 Circuit Breaker(A): 15 Three Phase Power Requirement: Voltage(VAC): 340~450 Max Power(VA): 150000 Max Current/Phase(A): 228 Circuit Breaker(A): 250 | Standing System | 1 | 4P15PHNX-F | 3P5.08PHNX-F | 450400 | 306154 | 4 | 2 | [6 empty] | YES | YES | NO | 0 | 0 | NO | NO | 3 | RBT4 200V 300A 2CH | 1 |  |  |  | 95078
925126 | System-LBTS22084-0~20V-40/10/1/0.1A-8CH-208V3P-V1 | LBTS | 8 | 208V3P | 40 | 20 | 0 | LBTS 20V 40A | LBTS22084 | System-LBTS22084-0~20V-40/10/1/0.1A-8CH-208V3P-V1 Chassis Dimension (inch): 25W45D71H Three Phase Power Requirement: Voltage(VAC): 208 Max Power(VA): 14760 Max Current/Phase(A): 42 Circuit Breaker(A): 50 | Standing System | 1 | Ring | 2P5.08PHNX-F | 305154 | 306130 | 16 | 8 | [6 empty] | YES | NO | NO | 0 | 0 | NO | NO | 4 | LBTS 20V 40A 8CH | 1 |  |  |  | 42000
925128 | System-LBTS22084-0~20V-40/10/1/0.1A-8CH-380V3P-V1 | LBTS | 8 | 380V3P | 40 | 20 | 0 | LBTS 20V 40A | LBTS22084 | System-LBTS22084-0~20V-40/10/1/0.1A-8CH-380V3P-V1 Chassis Dimension (inch): 25W45D71H Single Phase Power Requirement: Voltage(VAC): 220 Max Power(VA): 430 Max Current/Phase(A): 2 Circuit Breaker(A): 15 Three Phase Power Requirement: Voltage(VAC): 380 Max Power(VA): 14290 Max Current/Phase(A): 22 Circuit Breaker(A): 30 | Standing System | 1 | Ring | 2P5.08PHNX-F | 305154 | 306130 | 16 | 8 | [6 empty] | YES | NO | NO | 0 | 0 | NO | NO | 4 | LBTS 20V 40A 8CH | 1 |  |  |  | 36100
925130 | System-LBTS22084-0~20V-40/10/1/0.1A-8CH-400V3P-V1 | LBTS | 8 | 220V1P/380V3P | 40 | 20 | 0 | LBTS 20V 40A | LBTS22084 | System-LBTS22084-0~20V-40/10/1/0.1A-8CH-400V3P-V1 Chassis Dimension (inch): 25W45D71H Single Phase Power Requirement: Voltage(VAC): 220 Max Power(VA): 430 Max Current/Phase(A): 2 Circuit Breaker(A): 15 Three Phase Power Requirement: Voltage(VAC): 400 Max Power(VA): 14290 Max Current/Phase(A): 21 Circuit Breaker(A): 30 | Standing System | 1 | Ring | 2P5.08PHNX-F | 305154 | 306130 | 16 | 8 | [6 empty] | YES | NO | NO | 0 | 0 | NO | NO | 4 | LBTS 20V 40A 8CH | 1 |  |  |  | 36100
925132 | System-LBTS22084-0~20V-40/10/1/0.1A-8CH-480V3P-V1 | LBTS | 8 | 480V3P | 40 | 20 | 0 | LBTS 20V 40A | LBTS22084 | System-LBTS22084-0~20V-40/10/1/0.1A-8CH-480V3P-V1 Chassis Dimension (inch): 25W45D71H Single Phase Power Requirement: Voltage(VAC): 220 Max Power(VA): 430 Max Current/Phase(A): 2 Circuit Breaker(A): 15 Three Phase Power Requirement: Voltage(VAC): 480 Max Power(VA): 14290 Max Current/Phase(A): 18 Circuit Breaker(A): 20 | Standing System | 1 | Ring | 2P5.08PHNX-F | 305154 | 306130 | 16 | 8 | [6 empty] | YES | NO | NO | 0 | 0 | NO | NO | 4 | LBTS 20V 40A 8CH | 1 |  |  |  | 36000
925134 | System-LBTS22084-0~20V-40/10/1/0.1A-16CH-208V3P-V1 | LBTS | 16 | 208V3P | 40 | 20 | 0 | LBTS 20V 40A | LBTS22084 | System-LBTS22084-0~20V-40/10/1/0.1A-16CH-208V3P-V1 Chassis Dimension (inch): 25W45D71H Three Phase Power Requirement: Voltage(VAC): 208 Max Power(VA): 29430 Max Current/Phase(A): 84 Circuit Breaker(A): 100 | Standing System | 2 | Ring | 2P5.08PHNX-F | 305154 | 306130 | 32 | 16 | [6 empty] | YES | NO | NO | 0 | 0 | NO | NO | 4 | LBTS 20V 40A 8CH | 2 |  |  |  | 67900
925136 | System-LBTS22084-0~20V-40/10/1/0.1A-16CH-380V3P-V1 | LBTS | 16 | 380V3P | 40 | 20 | 0 | LBTS 20V 40A | LBTS22084 | System-LBTS22084-0~20V-40/10/1/0.1A-16CH-380V3P-V1 Chassis Dimension (inch): 25W45D71H Single Phase Power Requirement: Voltage(VAC): 220 Max Power(VA): 770 Max Current/Phase(A): 4 Circuit Breaker(A): 15 Three Phase Power Requirement: Voltage(VAC): 380 Max Power(VA): 28580 Max Current/Phase(A): 44 Circuit Breaker(A): 50 | Standing System | 2 | Ring | 2P5.08PHNX-F | 305154 | 306130 | 32 | 16 | [6 empty] | YES | NO | NO | 0 | 0 | NO | NO | 4 | LBTS 20V 40A 8CH | 2 |  |  |  | 57200
925138 | System-LBTS22084-0~20V-40/10/1/0.1A-16CH-400V3P-V1 | LBTS | 16 | 220V1P/380V3P | 40 | 20 | 0 | LBTS 20V 40A | LBTS22084 | System-LBTS22084-0~20V-40/10/1/0.1A-16CH-400V3P-V1 Chassis Dimension (inch): 25W45D71H Single Phase Power Requirement: Voltage(VAC): 220 Max Power(VA): 770 Max Current/Phase(A): 4 Circuit Breaker(A): 15 Three Phase Power Requirement: Voltage(VAC): 400 Max Power(VA): 28580 Max Current/Phase(A): 42 Circuit Breaker(A): 50 | Standing System | 2 | Ring | 2P5.08PHNX-F | 305154 | 306130 | 32 | 16 | [6 empty] | YES | NO | NO | 0 | 0 | NO | NO | 4 | LBTS 20V 40A 8CH | 2 |  |  |  | 57200
925140 | System-LBTS22084-0~20V-40/10/1/0.1A-16CH-480V3P-V1 | LBTS | 16 | 480V3P | 40 | 20 | 0 | LBTS 20V 40A | LBTS22084 | System-LBTS22084-0~20V-40/10/1/0.1A-16CH-480V3P-V1 Chassis Dimension (inch): 25W45D71H Single Phase Power Requirement: Voltage(VAC): 220 Max Power(VA): 770 Max Current/Phase(A): 4 Circuit Breaker(A): 15 Three Phase Power Requirement: Voltage(VAC): 480 Max Power(VA): 28580 Max Current/Phase(A): 35 Circuit Breaker(A): 50 | Standing System | 2 | Ring | 2P5.08PHNX-F | 305154 | 306130 | 32 | 16 | [6 empty] | YES | NO | NO | 0 | 0 | NO | NO | 4 | LBTS 20V 40A 8CH | 2 |  |  |  | 57200
925142 | System-LBTS22084-0~20V-40/10/1/0.1A-24CH-380V3P-V1 | LBTS | 24 | 380V3P | 40 | 20 | 0 | LBTS 20V 40A | LBTS22084 | System-LBTS22084-0~20V-40/10/1/0.1A-24CH-380V3P-V1 Chassis Dimension (inch): 25W45D71H Single Phase Power Requirement: Voltage(VAC): 220 Max Power(VA): 1200 Max Current/Phase(A): 6 Circuit Breaker(A): 15 Three Phase Power Requirement: Voltage(VAC): 380 Max Power(VA): 42860 Max Current/Phase(A): 66 Circuit Breaker(A): 80 | Standing System | 3 | Ring | 2P5.08PHNX-F | 305154 | 306130 | 48 | 24 | [6 empty] | YES | NO | NO | 0 | 0 | NO | NO | 4 | LBTS 20V 40A 8CH | 3 |  |  |  | 81000
925144 | System-LBTS22084-0~20V-40/10/1/0.1A-24CH-400V3P-V1 | LBTS | 24 | 220V1P/380V3P | 40 | 20 | 0 | LBTS 20V 40A | LBTS22084 | System-LBTS22084-0~20V-40/10/1/0.1A-24CH-400V3P-V1 Chassis Dimension (inch): 25W45D71H Single Phase Power Requirement: Voltage(VAC): 220 Max Power(VA): 1200 Max Current/Phase(A): 6 Circuit Breaker(A): 15 Three Phase Power Requirement: Voltage(VAC): 400 Max Power(VA): 42860 Max Current/Phase(A): 62 Circuit Breaker(A): 80 | Standing System | 3 | Ring | 2P5.08PHNX-F | 305154 | 306130 | 48 | 24 | [6 empty] | YES | NO | NO | 0 | 0 | NO | NO | 4 | LBTS 20V 40A 8CH | 3 |  |  |  | 81000
925146 | System-LBTS22084-0~20V-40/10/1/0.1A-24CH-480V3P-V1 | LBTS | 24 | 480V3P | 40 | 20 | 0 | LBTS 20V 40A | LBTS22084 | System-LBTS22084-0~20V-40/10/1/0.1A-24CH-480V3P-V1 Chassis Dimension (inch): 25W45D71H Single Phase Power Requirement: Voltage(VAC): 220 Max Power(VA): 1200 Max Current/Phase(A): 6 Circuit Breaker(A): 15 Three Phase Power Requirement: Voltage(VAC): 480 Max Power(VA): 42860 Max Current/Phase(A): 52 Circuit Breaker(A): 63 | Standing System | 3 | Ring | 2P5.08PHNX-F | 305154 | 306130 | 48 | 24 | [6 empty] | YES | NO | NO | 0 | 0 | NO | NO | 4 | LBTS 20V 40A 8CH | 3 |  |  |  | 81400
925148 | System-LBTS22084-4~20V-40/10/1/0.1A-8CH-208V3P-V1 | LBTS | 8 | 208V3P | 40 | 20 | 4 | LBTS 20V 40A | LBTS22084 | System-LBTS22084-4~20V-40/10/1/0.1A-8CH-208V3P-V1 Chassis Dimension (inch): 25W45D71H Three Phase Power Requirement: Voltage(VAC): 208 Max Power(VA): 14670 Max Current/Phase(A): 42 Circuit Breaker(A): 50 | Standing System | 1 | Ring | 2P5.08PHNX-F | 305154 | 306130 | 16 | 8 | [6 empty] | NO | NO | NO | 0 | 0 | NO | NO | 4 | LBTS 20V 40A 8CH | 1 |  |  |  | 37900
925150 | System-LBTS22084-4~20V-40/10/1/0.1A-8CH-380V3P-V1 | LBTS | 8 | 380V3P | 40 | 20 | 4 | LBTS 20V 40A | LBTS22084 | System-LBTS22084-4~20V-40/10/1/0.1A-8CH-380V3P-V1 Chassis Dimension (inch): 25W45D71H Single Phase Power Requirement: Voltage(VAC): 220 Max Power(VA): 340 Max Current/Phase(A): 2 Circuit Breaker(A): 15 Three Phase Power Requirement: Voltage(VAC): 380 Max Power(VA): 14290 Max Current/Phase(A): 22 Circuit Breaker(A): 30 | Standing System | 1 | Ring | 2P5.08PHNX-F | 305154 | 306130 | 16 | 8 | [6 empty] | NO | NO | NO | 0 | 0 | NO | NO | 4 | LBTS 20V 40A 8CH | 1 |  |  |  | 32000
925152 | System-LBTS22084-4~20V-40/10/1/0.1A-8CH-400V3P-V1 | LBTS | 8 | 220V1P/380V3P | 40 | 20 | 4 | LBTS 20V 40A | LBTS22084 | System-LBTS22084-4~20V-40/10/1/0.1A-8CH-400V3P-V1 Chassis Dimension (inch): 25W45D71H Single Phase Power Requirement: Voltage(VAC): 220 Max Power(VA): 340 Max Current/Phase(A): 2 Circuit Breaker(A): 15 Three Phase Power Requirement: Voltage(VAC): 400 Max Power(VA): 14290 Max Current/Phase(A): 21 Circuit Breaker(A): 30 | Standing System | 1 | Ring | 2P5.08PHNX-F | 305154 | 306130 | 16 | 8 | [6 empty] | NO | NO | NO | 0 | 0 | NO | NO | 4 | LBTS 20V 40A 8CH | 1 |  |  |  | 32000
925154 | System-LBTS22084-4~20V-40/10/1/0.1A-8CH-480V3P-V1 | LBTS | 8 | 480V3P | 40 | 20 | 4 | LBTS 20V 40A | LBTS22084 | System-LBTS22084-4~20V-40/10/1/0.1A-8CH-480V3P-V1 Chassis Dimension (inch): 25W45D71H Single Phase Power Requirement: Voltage(VAC): 220 Max Power(VA): 340 Max Current/Phase(A): 2 Circuit Breaker(A): 15 Three Phase Power Requirement: Voltage(VAC): 480 Max Power(VA): 14290 Max Current/Phase(A): 18 Circuit Breaker(A): 20 | Standing System | 1 | Ring | 2P5.08PHNX-F | 305154 | 306130 | 16 | 8 | [6 empty] | NO | NO | NO | 0 | 0 | NO | NO | 4 | LBTS 20V 40A 8CH | 1 |  |  |  | 31900
925156 | System-LBTS22084-4~20V-40/10/1/0.1A-16CH-208V3P-V1 | LBTS | 16 | 208V3P | 40 | 20 | 4 | LBTS 20V 40A | LBTS22084 | System-LBTS22084-4~20V-40/10/1/0.1A-16CH-208V3P-V1 Chassis Dimension (inch): 25W45D71H Three Phase Power Requirement: Voltage(VAC): 208 Max Power(VA): 29340 Max Current/Phase(A): 84 Circuit Breaker(A): 100 | Standing System | 2 | Ring | 2P5.08PHNX-F | 305154 | 306130 | 32 | 16 | [6 empty] | NO | NO | NO | 0 | 0 | NO | NO | 4 | LBTS 20V 40A 8CH | 2 |  |  |  | 63800
925158 | System-LBTS22084-4~20V-40/10/1/0.1A-16CH-380V3P-V1 | LBTS | 16 | 380V3P | 40 | 20 | 4 | LBTS 20V 40A | LBTS22084 | System-LBTS22084-4~20V-40/10/1/0.1A-16CH-380V3P-V1 Chassis Dimension (inch): 25W45D71H Single Phase Power Requirement: Voltage(VAC): 220 Max Power(VA): 680 Max Current/Phase(A): 4 Circuit Breaker(A): 15 Three Phase Power Requirement: Voltage(VAC): 380 Max Power(VA): 28580 Max Current/Phase(A): 44 Circuit Breaker(A): 50 | Standing System | 2 | Ring | 2P5.08PHNX-F | 305154 | 306130 | 32 | 16 | [6 empty] | NO | NO | NO | 0 | 0 | NO | NO | 4 | LBTS 20V 40A 8CH | 2 |  |  |  | 53100
925160 | System-LBTS22084-4~20V-40/10/1/0.1A-16CH-400V3P-V1 | LBTS | 16 | 220V1P/380V3P | 40 | 20 | 4 | LBTS 20V 40A | LBTS22084 | System-LBTS22084-4~20V-40/10/1/0.1A-16CH-400V3P-V1 Chassis Dimension (inch): 25W45D71H Single Phase Power Requirement: Voltage(VAC): 220 Max Power(VA): 680 Max Current/Phase(A): 4 Circuit Breaker(A): 15 Three Phase Power Requirement: Voltage(VAC): 400 Max Power(VA): 28580 Max Current/Phase(A): 42 Circuit Breaker(A): 50 | Standing System | 2 | Ring | 2P5.08PHNX-F | 305154 | 306130 | 32 | 16 | [6 empty] | NO | NO | NO | 0 | 0 | NO | NO | 4 | LBTS 20V 40A 8CH | 2 |  |  |  | 53100
925162 | System-LBTS22084-4~20V-40/10/1/0.1A-16CH-480V3P-V1 | LBTS | 16 | 480V3P | 40 | 20 | 4 | LBTS 20V 40A | LBTS22084 | System-LBTS22084-4~20V-40/10/1/0.1A-16CH-480V3P-V1 Chassis Dimension (inch): 25W45D71H Single Phase Power Requirement: Voltage(VAC): 220 Max Power(VA): 680 Max Current/Phase(A): 4 Circuit Breaker(A): 15 Three Phase Power Requirement: Voltage(VAC): 480 Max Power(VA): 28580 Max Current/Phase(A): 35 Circuit Breaker(A): 50 | Standing System | 2 | Ring | 2P5.08PHNX-F | 305154 | 306130 | 32 | 16 | [6 empty] | NO | NO | NO | 0 | 0 | NO | NO | 4 | LBTS 20V 40A 8CH | 2 |  |  |  | 53100
925164 | System-LBTS22084-4~20V-40/10/1/0.1A-24CH-380V3P-V1 | LBTS | 24 | 380V3P | 40 | 20 | 4 | LBTS 20V 40A | LBTS22084 | System-LBTS22084-4~20V-40/10/1/0.1A-24CH-380V3P-V1 Chassis Dimension (inch): 25W45D71H Single Phase Power Requirement: Voltage(VAC): 220 Max Power(VA): 1020 Max Current/Phase(A): 5 Circuit Breaker(A): 15 Three Phase Power Requirement: Voltage(VAC): 380 Max Power(VA): 42860 Max Current/Phase(A): 66 Circuit Breaker(A): 80 | Standing System | 3 | Ring | 2P5.08PHNX-F | 305154 | 306130 | 48 | 24 | [6 empty] | NO | NO | NO | 0 | 0 | NO | NO | 4 | LBTS 20V 40A 8CH | 3 |  |  |  | 72700
925166 | System-LBTS22084-4~20V-40/10/1/0.1A-24CH-400V3P-V1 | LBTS | 24 | 220V1P/380V3P | 40 | 20 | 4 | LBTS 20V 40A | LBTS22084 | System-LBTS22084-4~20V-40/10/1/0.1A-24CH-400V3P-V1 Chassis Dimension (inch): 25W45D71H Single Phase Power Requirement: Voltage(VAC): 220 Max Power(VA): 1020 Max Current/Phase(A): 5 Circuit Breaker(A): 15 Three Phase Power Requirement: Voltage(VAC): 400 Max Power(VA): 42860 Max Current/Phase(A): 62 Circuit Breaker(A): 80 | Standing System | 3 | Ring | 2P5.08PHNX-F | 305154 | 306130 | 48 | 24 | [6 empty] | NO | NO | NO | 0 | 0 | NO | NO | 4 | LBTS 20V 40A 8CH | 3 |  |  |  | 72700
925168 | System-LBTS22084-4~20V-40/10/1/0.1A-24CH-480V3P-V1 | LBTS | 24 | 480V3P | 40 | 20 | 4 | LBTS 20V 40A | LBTS22084 | System-LBTS22084-4~20V-40/10/1/0.1A-24CH-480V3P-V1 Chassis Dimension (inch): 25W45D71H Single Phase Power Requirement: Voltage(VAC): 220 Max Power(VA): 1020 Max Current/Phase(A): 5 Circuit Breaker(A): 15 Three Phase Power Requirement: Voltage(VAC): 480 Max Power(VA): 42860 Max Current/Phase(A): 52 Circuit Breaker(A): 63 | Standing System | 3 | Ring | 2P5.08PHNX-F | 305154 | 306130 | 48 | 24 | [6 empty] | NO | NO | NO | 0 | 0 | NO | NO | 4 | LBTS 20V 40A 8CH | 3 |  |  |  | 73100
925170 | System-LBTS22084-0~30V-30/10/1/0.1A-8CH-208V3P-V1 | LBTS | 8 | 208V3P | 30 | 30 | 0 | LBTS 30V 30A | LBTS22084 | System-LBTS22084-0~30V-30/10/1/0.1A-8CH-208V3P-V1 Chassis Dimension (inch): 25W45D71H Three Phase Power Requirement: Voltage(VAC): 208 Max Power(VA): 15470 Max Current/Phase(A): 44 Circuit Breaker(A): 50 | Standing System | 1 | Ring | 2P5.08PHNX-F | 305154 | 306130 | 16 | 8 | [6 empty] | YES | NO | NO | 0 | 0 | NO | NO | 4 | LBTS 30V 30A 8CH | 1 |  |  |  | 42000
925172 | System-LBTS22084-0~30V-30/10/1/0.1A-8CH-380V3P-V1 | LBTS | 8 | 380V3P | 30 | 30 | 0 | LBTS 30V 30A | LBTS22084 | System-LBTS22084-0~30V-30/10/1/0.1A-8CH-380V3P-V1 Chassis Dimension (inch): 25W45D71H Single Phase Power Requirement: Voltage(VAC): 220 Max Power(VA): 430 Max Current/Phase(A): 2 Circuit Breaker(A): 15 Three Phase Power Requirement: Voltage(VAC): 380 Max Power(VA): 15000 Max Current/Phase(A): 23 Circuit Breaker(A): 30 | Standing System | 1 | Ring | 2P5.08PHNX-F | 305154 | 306130 | 16 | 8 | [6 empty] | YES | NO | NO | 0 | 0 | NO | NO | 4 | LBTS 30V 30A 8CH | 1 |  |  |  | 36100
925174 | System-LBTS22084-0~30V-30/10/1/0.1A-8CH-400V3P-V1 | LBTS | 8 | 220V1P/380V3P | 30 | 30 | 0 | LBTS 30V 30A | LBTS22084 | System-LBTS22084-0~30V-30/10/1/0.1A-8CH-400V3P-V1 Chassis Dimension (inch): 25W45D71H Single Phase Power Requirement: Voltage(VAC): 220 Max Power(VA): 430 Max Current/Phase(A): 2 Circuit Breaker(A): 15 Three Phase Power Requirement: Voltage(VAC): 400 Max Power(VA): 15000 Max Current/Phase(A): 22 Circuit Breaker(A): 30 | Standing System | 1 | Ring | 2P5.08PHNX-F | 305154 | 306130 | 16 | 8 | [6 empty] | YES | NO | NO | 0 | 0 | NO | NO | 4 | LBTS 30V 30A 8CH | 1 |  |  |  | 36100
925176 | System-LBTS22084-0~30V-30/10/1/0.1A-8CH-480V3P-V1 | LBTS | 8 | 480V3P | 30 | 30 | 0 | LBTS 30V 30A | LBTS22084 | System-LBTS22084-0~30V-30/10/1/0.1A-8CH-480V3P-V1 Chassis Dimension (inch): 25W45D71H Single Phase Power Requirement: Voltage(VAC): 220 Max Power(VA): 430 Max Current/Phase(A): 2 Circuit Breaker(A): 15 Three Phase Power Requirement: Voltage(VAC): 480 Max Power(VA): 15000 Max Current/Phase(A): 19 Circuit Breaker(A): 30 | Standing System | 1 | Ring | 2P5.08PHNX-F | 305154 | 306130 | 16 | 8 | [6 empty] | YES | NO | NO | 0 | 0 | NO | NO | 4 | LBTS 30V 30A 8CH | 1 |  |  |  | 36100
925178 | System-LBTS22084-0~30V-30/10/1/0.1A-16CH-208V3P-V1 | LBTS | 16 | 208V3P | 30 | 30 | 0 | LBTS 30V 30A | LBTS22084 | System-LBTS22084-0~30V-30/10/1/0.1A-16CH-208V3P-V1 Chassis Dimension (inch): 25W45D71H Three Phase Power Requirement: Voltage(VAC): 208 Max Power(VA): 30860 Max Current/Phase(A): 88 Circuit Breaker(A): 100 | Standing System | 2 | Ring | 2P5.08PHNX-F | 305154 | 306130 | 32 | 16 | [6 empty] | YES | NO | NO | 0 | 0 | NO | NO | 4 | LBTS 30V 30A 8CH | 2 |  |  |  | 67900
925180 | System-LBTS22084-0~30V-30/10/1/0.1A-16CH-380V3P-V1 | LBTS | 16 | 380V3P | 30 | 30 | 0 | LBTS 30V 30A | LBTS22084 | System-LBTS22084-0~30V-30/10/1/0.1A-16CH-380V3P-V1 Chassis Dimension (inch): 25W45D71H Single Phase Power Requirement: Voltage(VAC): 220 Max Power(VA): 770 Max Current/Phase(A): 4 Circuit Breaker(A): 15 Three Phase Power Requirement: Voltage(VAC): 380 Max Power(VA): 30000 Max Current/Phase(A): 46 Circuit Breaker(A): 63 | Standing System | 2 | Ring | 2P5.08PHNX-F | 305154 | 306130 | 32 | 16 | [6 empty] | YES | NO | NO | 0 | 0 | NO | NO | 4 | LBTS 30V 30A 8CH | 2 |  |  |  | 57100
925182 | System-LBTS22084-0~30V-30/10/1/0.1A-16CH-400V3P-V1 | LBTS | 16 | 220V1P/380V3P | 30 | 30 | 0 | LBTS 30V 30A | LBTS22084 | System-LBTS22084-0~30V-30/10/1/0.1A-16CH-400V3P-V1 Chassis Dimension (inch): 25W45D71H Single Phase Power Requirement: Voltage(VAC): 220 Max Power(VA): 770 Max Current/Phase(A): 4 Circuit Breaker(A): 15 Three Phase Power Requirement: Voltage(VAC): 400 Max Power(VA): 30000 Max Current/Phase(A): 44 Circuit Breaker(A): 50 | Standing System | 2 | Ring | 2P5.08PHNX-F | 305154 | 306130 | 32 | 16 | [6 empty] | YES | NO | NO | 0 | 0 | NO | NO | 4 | LBTS 30V 30A 8CH | 2 |  |  |  | 57200
925184 | System-LBTS22084-0~30V-30/10/1/0.1A-16CH-480V3P-V1 | LBTS | 16 | 480V3P | 30 | 30 | 0 | LBTS 30V 30A | LBTS22084 | System-LBTS22084-0~30V-30/10/1/0.1A-16CH-480V3P-V1 Chassis Dimension (inch): 25W45D71H Single Phase Power Requirement: Voltage(VAC): 220 Max Power(VA): 770 Max Current/Phase(A): 4 Circuit Breaker(A): 15 Three Phase Power Requirement: Voltage(VAC): 480 Max Power(VA): 30000 Max Current/Phase(A): 37 Circuit Breaker(A): 50 | Standing System | 2 | Ring | 2P5.08PHNX-F | 305154 | 306130 | 32 | 16 | [6 empty] | YES | NO | NO | 0 | 0 | NO | NO | 4 | LBTS 30V 30A 8CH | 2 |  |  |  | 57200
925186 | System-LBTS22084-0~30V-30/10/1/0.1A-24CH-380V3P-V1 | LBTS | 24 | 380V3P | 30 | 30 | 0 | LBTS 30V 30A | LBTS22084 | System-LBTS22084-0~30V-30/10/1/0.1A-24CH-380V3P-V1 Chassis Dimension (inch): 25W45D71H Single Phase Power Requirement: Voltage(VAC): 220 Max Power(VA): 1200 Max Current/Phase(A): 6 Circuit Breaker(A): 15 Three Phase Power Requirement: Voltage(VAC): 380 Max Power(VA): 45000 Max Current/Phase(A): 69 Circuit Breaker(A): 80 | Standing System | 3 | Ring | 2P5.08PHNX-F | 305154 | 306130 | 48 | 24 | [6 empty] | YES | NO | NO | 0 | 0 | NO | NO | 4 | LBTS 30V 30A 8CH | 3 |  |  |  | 81000
925188 | System-LBTS22084-0~30V-30/10/1/0.1A-24CH-400V3P-V1 | LBTS | 24 | 220V1P/380V3P | 30 | 30 | 0 | LBTS 30V 30A | LBTS22084 | System-LBTS22084-0~30V-30/10/1/0.1A-24CH-400V3P-V1 Chassis Dimension (inch): 25W45D71H Single Phase Power Requirement: Voltage(VAC): 220 Max Power(VA): 1200 Max Current/Phase(A): 6 Circuit Breaker(A): 15 Three Phase Power Requirement: Voltage(VAC): 400 Max Power(VA): 45000 Max Current/Phase(A): 65 Circuit Breaker(A): 80 | Standing System | 3 | Ring | 2P5.08PHNX-F | 305154 | 306130 | 48 | 24 | [6 empty] | YES | NO | NO | 0 | 0 | NO | NO | 4 | LBTS 30V 30A 8CH | 3 |  |  |  | 81000
925190 | System-LBTS22084-0~30V-30/10/1/0.1A-24CH-480V3P-V1 | LBTS | 24 | 480V3P | 30 | 30 | 0 | LBTS 30V 30A | LBTS22084 | System-LBTS22084-0~30V-30/10/1/0.1A-24CH-480V3P-V1 Chassis Dimension (inch): 25W45D71H Single Phase Power Requirement: Voltage(VAC): 220 Max Power(VA): 1200 Max Current/Phase(A): 6 Circuit Breaker(A): 15 Three Phase Power Requirement: Voltage(VAC): 480 Max Power(VA): 45000 Max Current/Phase(A): 55 Circuit Breaker(A): 63 | Standing System | 3 | Ring | 2P5.08PHNX-F | 305154 | 306130 | 48 | 24 | [6 empty] | YES | NO | NO | 0 | 0 | NO | NO | 4 | LBTS 30V 30A 8CH | 3 |  |  |  | 81400
925192 | System-LBTS22084-4~30V-30/10/1/0.1A-8CH-208V3P-V1 | LBTS | 8 | 208V3P | 30 | 30 | 4 | LBTS 30V 30A | LBTS22084 | System-LBTS22084-4~30V-30/10/1/0.1A-8CH-208V3P-V1 Chassis Dimension (inch): 25W45D71H Three Phase Power Requirement: Voltage(VAC): 208 Max Power(VA): 15390 Max Current/Phase(A): 44 Circuit Breaker(A): 50 | Standing System | 1 | Ring | 2P5.08PHNX-F | 305154 | 306130 | 16 | 8 | [6 empty] | NO | NO | NO | 0 | 0 | NO | NO | 4 | LBTS 30V 30A 8CH | 1 |  |  |  | 37900
925194 | System-LBTS22084-4~30V-30/10/1/0.1A-8CH-380V3P-V1 | LBTS | 8 | 380V3P | 30 | 30 | 4 | LBTS 30V 30A | LBTS22084 | System-LBTS22084-4~30V-30/10/1/0.1A-8CH-380V3P-V1 Chassis Dimension (inch): 25W45D71H Single Phase Power Requirement: Voltage(VAC): 220 Max Power(VA): 340 Max Current/Phase(A): 2 Circuit Breaker(A): 15 Three Phase Power Requirement: Voltage(VAC): 380 Max Power(VA): 15000 Max Current/Phase(A): 23 Circuit Breaker(A): 30 | Standing System | 1 | Ring | 2P5.08PHNX-F | 305154 | 306130 | 16 | 8 | [6 empty] | NO | NO | NO | 0 | 0 | NO | NO | 4 | LBTS 30V 30A 8CH | 1 |  |  |  | 32000
925196 | System-LBTS22084-4~30V-30/10/1/0.1A-8CH-400V3P-V1 | LBTS | 8 | 220V1P/380V3P | 30 | 30 | 4 | LBTS 30V 30A | LBTS22084 | System-LBTS22084-4~30V-30/10/1/0.1A-8CH-400V3P-V1 Chassis Dimension (inch): 25W45D71H Single Phase Power Requirement: Voltage(VAC): 220 Max Power(VA): 340 Max Current/Phase(A): 2 Circuit Breaker(A): 15 Three Phase Power Requirement: Voltage(VAC): 400 Max Power(VA): 15000 Max Current/Phase(A): 22 Circuit Breaker(A): 30 | Standing System | 1 | Ring | 2P5.08PHNX-F | 305154 | 306130 | 16 | 8 | [6 empty] | NO | NO | NO | 0 | 0 | NO | NO | 4 | LBTS 30V 30A 8CH | 1 |  |  |  | 32000
925198 | System-LBTS22084-4~30V-30/10/1/0.1A-8CH-480V3P-V1 | LBTS | 8 | 480V3P | 30 | 30 | 4 | LBTS 30V 30A | LBTS22084 | System-LBTS22084-4~30V-30/10/1/0.1A-8CH-480V3P-V1 Chassis Dimension (inch): 25W45D71H Single Phase Power Requirement: Voltage(VAC): 220 Max Power(VA): 340 Max Current/Phase(A): 2 Circuit Breaker(A): 15 Three Phase Power Requirement: Voltage(VAC): 480 Max Power(VA): 15000 Max Current/Phase(A): 19 Circuit Breaker(A): 30 | Standing System | 1 | Ring | 2P5.08PHNX-F | 305154 | 306130 | 16 | 8 | [6 empty] | NO | NO | NO | 0 | 0 | NO | NO | 4 | LBTS 30V 30A 8CH | 1 |  |  |  | 32000
925200 | System-LBTS22084-4~30V-30/10/1/0.1A-16CH-208V3P-V1 | LBTS | 16 | 208V3P | 30 | 30 | 4 | LBTS 30V 30A | LBTS22084 | System-LBTS22084-4~30V-30/10/1/0.1A-16CH-208V3P-V1 Chassis Dimension (inch): 25W45D71H Three Phase Power Requirement: Voltage(VAC): 208 Max Power(VA): 30770 Max Current/Phase(A): 87 Circuit Breaker(A): 100 | Standing System | 2 | Ring | 2P5.08PHNX-F | 305154 | 306130 | 32 | 16 | [6 empty] | NO | NO | NO | 0 | 0 | NO | NO | 4 | LBTS 30V 30A 8CH | 2 |  |  |  | 63800
925202 | System-LBTS22084-4~30V-30/10/1/0.1A-16CH-380V3P-V1 | LBTS | 16 | 380V3P | 30 | 30 | 4 | LBTS 30V 30A | LBTS22084 | System-LBTS22084-4~30V-30/10/1/0.1A-16CH-380V3P-V1 Chassis Dimension (inch): 25W45D71H Single Phase Power Requirement: Voltage(VAC): 220 Max Power(VA): 680 Max Current/Phase(A): 4 Circuit Breaker(A): 15 Three Phase Power Requirement: Voltage(VAC): 380 Max Power(VA): 30000 Max Current/Phase(A): 46 Circuit Breaker(A): 63 | Standing System | 2 | Ring | 2P5.08PHNX-F | 305154 | 306130 | 32 | 16 | [6 empty] | NO | NO | NO | 0 | 0 | NO | NO | 4 | LBTS 30V 30A 8CH | 2 |  |  |  | 52900
925204 | System-LBTS22084-4~30V-30/10/1/0.1A-16CH-400V3P-V1 | LBTS | 16 | 220V1P/380V3P | 30 | 30 | 4 | LBTS 30V 30A | LBTS22084 | System-LBTS22084-4~30V-30/10/1/0.1A-16CH-400V3P-V1 Chassis Dimension (inch): 25W45D71H Single Phase Power Requirement: Voltage(VAC): 220 Max Power(VA): 680 Max Current/Phase(A): 4 Circuit Breaker(A): 15 Three Phase Power Requirement: Voltage(VAC): 400 Max Power(VA): 30000 Max Current/Phase(A): 44 Circuit Breaker(A): 50 | Standing System | 2 | Ring | 2P5.08PHNX-F | 305154 | 306130 | 32 | 16 | [6 empty] | NO | NO | NO | 0 | 0 | NO | NO | 4 | LBTS 30V 30A 8CH | 2 |  |  |  | 53100
925206 | System-LBTS22084-4~30V-30/10/1/0.1A-16CH-480V3P-V1 | LBTS | 16 | 480V3P | 30 | 30 | 4 | LBTS 30V 30A | LBTS22084 | System-LBTS22084-4~30V-30/10/1/0.1A-16CH-480V3P-V1 Chassis Dimension (inch): 25W45D71H Single Phase Power Requirement: Voltage(VAC): 220 Max Power(VA): 680 Max Current/Phase(A): 4 Circuit Breaker(A): 15 Three Phase Power Requirement: Voltage(VAC): 480 Max Power(VA): 30000 Max Current/Phase(A): 37 Circuit Breaker(A): 50 | Standing System | 2 | Ring | 2P5.08PHNX-F | 305154 | 306130 | 32 | 16 | [6 empty] | NO | NO | NO | 0 | 0 | NO | NO | 4 | LBTS 30V 30A 8CH | 2 |  |  |  | 53100
925208 | System-LBTS22084-4~30V-30/10/1/0.1A-24CH-380V3P-V1 | LBTS | 24 | 380V3P | 30 | 30 | 4 | LBTS 30V 30A | LBTS22084 | System-LBTS22084-4~30V-30/10/1/0.1A-24CH-380V3P-V1 Chassis Dimension (inch): 25W45D71H Single Phase Power Requirement: Voltage(VAC): 220 Max Power(VA): 1020 Max Current/Phase(A): 5 Circuit Breaker(A): 15 Three Phase Power Requirement: Voltage(VAC): 380 Max Power(VA): 45000 Max Current/Phase(A): 69 Circuit Breaker(A): 80 | Standing System | 3 | Ring | 2P5.08PHNX-F | 305154 | 306130 | 48 | 24 | [6 empty] | NO | NO | NO | 0 | 0 | NO | NO | 4 | LBTS 30V 30A 8CH | 3 |  |  |  | 72700
925210 | System-LBTS22084-4~30V-30/10/1/0.1A-24CH-400V3P-V1 | LBTS | 24 | 220V1P/380V3P | 30 | 30 | 4 | LBTS 30V 30A | LBTS22084 | System-LBTS22084-4~30V-30/10/1/0.1A-24CH-400V3P-V1 Chassis Dimension (inch): 25W45D71H Single Phase Power Requirement: Voltage(VAC): 220 Max Power(VA): 1020 Max Current/Phase(A): 5 Circuit Breaker(A): 15 Three Phase Power Requirement: Voltage(VAC): 400 Max Power(VA): 45000 Max Current/Phase(A): 65 Circuit Breaker(A): 80 | Standing System | 3 | Ring | 2P5.08PHNX-F | 305154 | 306130 | 48 | 24 | [6 empty] | NO | NO | NO | 0 | 0 | NO | NO | 4 | LBTS 30V 30A 8CH | 3 |  |  |  | 72700
925212 | System-LBTS22084-4~30V-30/10/1/0.1A-24CH-480V3P-V1 | LBTS | 24 | 480V3P | 30 | 30 | 4 | LBTS 30V 30A | LBTS22084 | System-LBTS22084-4~30V-30/10/1/0.1A-24CH-480V3P-V1 Chassis Dimension (inch): 25W45D71H Single Phase Power Requirement: Voltage(VAC): 220 Max Power(VA): 1020 Max Current/Phase(A): 5 Circuit Breaker(A): 15 Three Phase Power Requirement: Voltage(VAC): 480 Max Power(VA): 45000 Max Current/Phase(A): 55 Circuit Breaker(A): 63 | Standing System | 3 | Ring | 2P5.08PHNX-F | 305154 | 306130 | 48 | 24 | [6 empty] | NO | NO | NO | 0 | 0 | NO | NO | 4 | LBTS 30V 30A 8CH | 3 |  |  |  | 73100
925214 | System-LBTS22084-0~40V-20/5/1/0.1A-8CH-208V3P-V1 | LBTS | 8 | 208V3P | 20 | 40 | 0 | LBTS 40V 20A | LBTS22084 | System-LBTS22084-0~40V-20/5/1/0.1A-8CH-208V3P-V1 Chassis Dimension (inch): 25W45D71H Three Phase Power Requirement: Voltage(VAC): 208 Max Power(VA): 13290 Max Current/Phase(A): 38 Circuit Breaker(A): 50 | Standing System | 1 | Ring | 2P5.08PHNX-F | 305154 | 306130 | 16 | 8 | [6 empty] | YES | NO | NO | 0 | 0 | NO | NO | 4 | LBTS 40V 20A 8CH | 1 |  |  |  | 36700
925216 | System-LBTS22084-0~40V-20/5/1/0.1A-8CH-380V3P-V1 | LBTS | 8 | 380V3P | 20 | 40 | 0 | LBTS 40V 20A | LBTS22084 | System-LBTS22084-0~40V-20/5/1/0.1A-8CH-380V3P-V1 Chassis Dimension (inch): 25W45D71H Single Phase Power Requirement: Voltage(VAC): 220 Max Power(VA): 430 Max Current/Phase(A): 2 Circuit Breaker(A): 15 Three Phase Power Requirement: Voltage(VAC): 380 Max Power(VA): 12860 Max Current/Phase(A): 20 Circuit Breaker(A): 30 | Standing System | 1 | Ring | 2P5.08PHNX-F | 305154 | 306130 | 16 | 8 | [6 empty] | YES | NO | NO | 0 | 0 | NO | NO | 4 | LBTS 40V 20A 8CH | 1 |  |  |  | 37000
925218 | System-LBTS22084-0~40V-20/5/1/0.1A-8CH-400V3P-V1 | LBTS | 8 | 220V1P/380V3P | 20 | 40 | 0 | LBTS 40V 20A | LBTS22084 | System-LBTS22084-0~40V-20/5/1/0.1A-8CH-400V3P-V1 Chassis Dimension (inch): 25W45D71H Single Phase Power Requirement: Voltage(VAC): 220 Max Power(VA): 430 Max Current/Phase(A): 2 Circuit Breaker(A): 15 Three Phase Power Requirement: Voltage(VAC): 400 Max Power(VA): 12860 Max Current/Phase(A): 19 Circuit Breaker(A): 30 | Standing System | 1 | Ring | 2P5.08PHNX-F | 305154 | 306130 | 16 | 8 | [6 empty] | YES | NO | NO | 0 | 0 | NO | NO | 4 | LBTS 40V 20A 8CH | 1 |  |  |  | 37000
925220 | System-LBTS22084-0~40V-20/5/1/0.1A-8CH-480V3P-V1 | LBTS | 8 | 480V3P | 20 | 40 | 0 | LBTS 40V 20A | LBTS22084 | System-LBTS22084-0~40V-20/5/1/0.1A-8CH-480V3P-V1 Chassis Dimension (inch): 25W45D71H Single Phase Power Requirement: Voltage(VAC): 220 Max Power(VA): 430 Max Current/Phase(A): 2 Circuit Breaker(A): 15 Three Phase Power Requirement: Voltage(VAC): 480 Max Power(VA): 12860 Max Current/Phase(A): 16 Circuit Breaker(A): 20 | Standing System | 1 | Ring | 2P5.08PHNX-F | 305154 | 306130 | 16 | 8 | [6 empty] | YES | NO | NO | 0 | 0 | NO | NO | 4 | LBTS 40V 20A 8CH | 1 |  |  |  | 36900
925222 | System-LBTS22084-0~40V-20/5/1/0.1A-16CH-208V3P-V1 | LBTS | 16 | 208V3P | 20 | 40 | 0 | LBTS 40V 20A | LBTS22084 | System-LBTS22084-0~40V-20/5/1/0.1A-16CH-208V3P-V1 Chassis Dimension (inch): 25W45D71H Three Phase Power Requirement: Voltage(VAC): 208 Max Power(VA): 26480 Max Current/Phase(A): 76 Circuit Breaker(A): 100 | Standing System | 2 | Ring | 2P5.08PHNX-F | 305154 | 306130 | 32 | 16 | [6 empty] | YES | NO | NO | 0 | 0 | NO | NO | 4 | LBTS 40V 20A 8CH | 2 |  |  |  | 57300
925224 | System-LBTS22084-0~40V-20/5/1/0.1A-16CH-380V3P-V1 | LBTS | 16 | 380V3P | 20 | 40 | 0 | LBTS 40V 20A | LBTS22084 | System-LBTS22084-0~40V-20/5/1/0.1A-16CH-380V3P-V1 Chassis Dimension (inch): 25W45D71H Single Phase Power Requirement: Voltage(VAC): 220 Max Power(VA): 730 Max Current/Phase(A): 4 Circuit Breaker(A): 15 Three Phase Power Requirement: Voltage(VAC): 380 Max Power(VA): 25720 Max Current/Phase(A): 40 Circuit Breaker(A): 50 | Standing System | 2 | Ring | 2P5.08PHNX-F | 305154 | 306130 | 32 | 16 | [6 empty] | YES | NO | NO | 0 | 0 | NO | NO | 4 | LBTS 40V 20A 8CH | 2 |  |  |  | 54400
925226 | System-LBTS22084-0~40V-20/5/1/0.1A-16CH-400V3P-V1 | LBTS | 16 | 220V1P/380V3P | 20 | 40 | 0 | LBTS 40V 20A | LBTS22084 | System-LBTS22084-0~40V-20/5/1/0.1A-16CH-400V3P-V1 Chassis Dimension (inch): 25W45D71H Single Phase Power Requirement: Voltage(VAC): 220 Max Power(VA): 730 Max Current/Phase(A): 4 Circuit Breaker(A): 15 Three Phase Power Requirement: Voltage(VAC): 400 Max Power(VA): 25720 Max Current/Phase(A): 38 Circuit Breaker(A): 50 | Standing System | 2 | Ring | 2P5.08PHNX-F | 305154 | 306130 | 32 | 16 | [6 empty] | YES | NO | NO | 0 | 0 | NO | NO | 4 | LBTS 40V 20A 8CH | 2 |  |  |  | 54400
925228 | System-LBTS22084-0~40V-20/5/1/0.1A-16CH-480V3P-V1 | LBTS | 16 | 480V3P | 20 | 40 | 0 | LBTS 40V 20A | LBTS22084 | System-LBTS22084-0~40V-20/5/1/0.1A-16CH-480V3P-V1 Chassis Dimension (inch): 25W45D71H Single Phase Power Requirement: Voltage(VAC): 220 Max Power(VA): 730 Max Current/Phase(A): 4 Circuit Breaker(A): 15 Three Phase Power Requirement: Voltage(VAC): 480 Max Power(VA): 25720 Max Current/Phase(A): 31 Circuit Breaker(A): 50 | Standing System | 2 | Ring | 2P5.08PHNX-F | 305154 | 306130 | 32 | 16 | [6 empty] | YES | NO | NO | 0 | 0 | NO | NO | 4 | LBTS 40V 20A 8CH | 2 |  |  |  | 54400
925230 | System-LBTS22084-0~40V-20/5/1/0.1A-24CH-208V3P-V1 | LBTS | 24 | 208V3P | 20 | 40 | 0 | LBTS 40V 20A | LBTS22084 | System-LBTS22084-0~40V-20/5/1/0.1A-24CH-208V3P-V1 Chassis Dimension (inch): 25W45D71H Three Phase Power Requirement: Voltage(VAC): 208 Max Power(VA): 39680 Max Current/Phase(A): 113 Circuit Breaker(A): 125 | Standing System | 3 | Ring | 2P5.08PHNX-F | 305154 | 306130 | 48 | 24 | [6 empty] | YES | NO | NO | 0 | 0 | NO | NO | 4 | LBTS 40V 20A 8CH | 3 |  |  |  | 78700
925232 | System-LBTS22084-0~40V-20/5/1/0.1A-24CH-380V3P-V1 | LBTS | 24 | 380V3P | 20 | 40 | 0 | LBTS 40V 20A | LBTS22084 | System-LBTS22084-0~40V-20/5/1/0.1A-24CH-380V3P-V1 Chassis Dimension (inch): 25W45D71H Single Phase Power Requirement: Voltage(VAC): 220 Max Power(VA): 1070 Max Current/Phase(A): 5 Circuit Breaker(A): 15 Three Phase Power Requirement: Voltage(VAC): 380 Max Power(VA): 38580 Max Current/Phase(A): 59 Circuit Breaker(A): 80 | Standing System | 3 | Ring | 2P5.08PHNX-F | 305154 | 306130 | 48 | 24 | [6 empty] | YES | NO | NO | 0 | 0 | NO | NO | 4 | LBTS 40V 20A 8CH | 3 |  |  |  | 75000
925234 | System-LBTS22084-0~40V-20/5/1/0.1A-24CH-400V3P-V1 | LBTS | 24 | 220V1P/380V3P | 20 | 40 | 0 | LBTS 40V 20A | LBTS22084 | System-LBTS22084-0~40V-20/5/1/0.1A-24CH-400V3P-V1 Chassis Dimension (inch): 25W45D71H Single Phase Power Requirement: Voltage(VAC): 220 Max Power(VA): 1070 Max Current/Phase(A): 5 Circuit Breaker(A): 15 Three Phase Power Requirement: Voltage(VAC): 400 Max Power(VA): 38580 Max Current/Phase(A): 56 Circuit Breaker(A): 63 | Standing System | 3 | Ring | 2P5.08PHNX-F | 305154 | 306130 | 48 | 24 | [6 empty] | YES | NO | NO | 0 | 0 | NO | NO | 4 | LBTS 40V 20A 8CH | 3 |  |  |  | 75400
925236 | System-LBTS22084-0~40V-20/5/1/0.1A-24CH-480V3P-V1 | LBTS | 24 | 480V3P | 20 | 40 | 0 | LBTS 40V 20A | LBTS22084 | System-LBTS22084-0~40V-20/5/1/0.1A-24CH-480V3P-V1 Chassis Dimension (inch): 25W45D71H Single Phase Power Requirement: Voltage(VAC): 220 Max Power(VA): 1070 Max Current/Phase(A): 5 Circuit Breaker(A): 15 Three Phase Power Requirement: Voltage(VAC): 480 Max Power(VA): 38580 Max Current/Phase(A): 47 Circuit Breaker(A): 63 | Standing System | 3 | Ring | 2P5.08PHNX-F | 305154 | 306130 | 48 | 24 | [6 empty] | YES | NO | NO | 0 | 0 | NO | NO | 4 | LBTS 40V 20A 8CH | 3 |  |  |  | 75400
925238 | System-LBTS22084-4~40V-20/5/1/0.1A-8CH-208V3P-V1 | LBTS | 8 | 208V3P | 20 | 40 | 4 | LBTS 40V 20A | LBTS22084 | System-LBTS22084-4~40V-20/5/1/0.1A-8CH-208V3P-V1 Chassis Dimension (inch): 25W45D71H Three Phase Power Requirement: Voltage(VAC): 208 Max Power(VA): 13200 Max Current/Phase(A): 38 Circuit Breaker(A): 50 | Standing System | 1 | Ring | 2P5.08PHNX-F | 305154 | 306130 | 16 | 8 | [6 empty] | NO | NO | NO | 0 | 0 | NO | NO | 4 | LBTS 40V 20A 8CH | 1 |  |  |  | 32600
925240 | System-LBTS22084-4~40V-20/5/1/0.1A-8CH-380V3P-V1 | LBTS | 8 | 380V3P | 20 | 40 | 4 | LBTS 40V 20A | LBTS22084 | System-LBTS22084-4~40V-20/5/1/0.1A-8CH-380V3P-V1 Chassis Dimension (inch): 25W45D71H Single Phase Power Requirement: Voltage(VAC): 220 Max Power(VA): 340 Max Current/Phase(A): 2 Circuit Breaker(A): 15 Three Phase Power Requirement: Voltage(VAC): 380 Max Power(VA): 12860 Max Current/Phase(A): 20 Circuit Breaker(A): 30 | Standing System | 1 | Ring | 2P5.08PHNX-F | 305154 | 306130 | 16 | 8 | [6 empty] | NO | NO | NO | 0 | 0 | NO | NO | 4 | LBTS 40V 20A 8CH | 1 |  |  |  | 32800
925242 | System-LBTS22084-4~40V-20/5/1/0.1A-8CH-400V3P-V1 | LBTS | 8 | 220V1P/380V3P | 20 | 40 | 4 | LBTS 40V 20A | LBTS22084 | System-LBTS22084-4~40V-20/5/1/0.1A-8CH-400V3P-V1 Chassis Dimension (inch): 25W45D71H Single Phase Power Requirement: Voltage(VAC): 220 Max Power(VA): 340 Max Current/Phase(A): 2 Circuit Breaker(A): 15 Three Phase Power Requirement: Voltage(VAC): 400 Max Power(VA): 12860 Max Current/Phase(A): 19 Circuit Breaker(A): 30 | Standing System | 1 | Ring | 2P5.08PHNX-F | 305154 | 306130 | 16 | 8 | [6 empty] | NO | NO | NO | 0 | 0 | NO | NO | 4 | LBTS 40V 20A 8CH | 1 |  |  |  | 32800
925244 | System-LBTS22084-4~40V-20/5/1/0.1A-8CH-480V3P-V1 | LBTS | 8 | 480V3P | 20 | 40 | 4 | LBTS 40V 20A | LBTS22084 | System-LBTS22084-4~40V-20/5/1/0.1A-8CH-480V3P-V1 Chassis Dimension (inch): 25W45D71H Single Phase Power Requirement: Voltage(VAC): 220 Max Power(VA): 340 Max Current/Phase(A): 2 Circuit Breaker(A): 15 Three Phase Power Requirement: Voltage(VAC): 480 Max Power(VA): 12860 Max Current/Phase(A): 16 Circuit Breaker(A): 20 | Standing System | 1 | Ring | 2P5.08PHNX-F | 305154 | 306130 | 16 | 8 | [6 empty] | NO | NO | NO | 0 | 0 | NO | NO | 4 | LBTS 40V 20A 8CH | 1 |  |  |  | 32800
925246 | System-LBTS22084-4~40V-20/5/1/0.1A-16CH-208V3P-V1 | LBTS | 16 | 208V3P | 20 | 40 | 4 | LBTS 40V 20A | LBTS22084 | System-LBTS22084-4~40V-20/5/1/0.1A-16CH-208V3P-V1 Chassis Dimension (inch): 25W45D71H Three Phase Power Requirement: Voltage(VAC): 208 Max Power(VA): 26400 Max Current/Phase(A): 75 Circuit Breaker(A): 100 | Standing System | 2 | Ring | 2P5.08PHNX-F | 305154 | 306130 | 32 | 16 | [6 empty] | NO | NO | NO | 0 | 0 | NO | NO | 4 | LBTS 40V 20A 8CH | 2 |  |  |  | 53200
925248 | System-LBTS22084-4~40V-20/5/1/0.1A-16CH-380V3P-V1 | LBTS | 16 | 380V3P | 20 | 40 | 4 | LBTS 40V 20A | LBTS22084 | System-LBTS22084-4~40V-20/5/1/0.1A-16CH-380V3P-V1 Chassis Dimension (inch): 25W45D71H Single Phase Power Requirement: Voltage(VAC): 220 Max Power(VA): 640 Max Current/Phase(A): 3 Circuit Breaker(A): 15 Three Phase Power Requirement: Voltage(VAC): 380 Max Power(VA): 25720 Max Current/Phase(A): 40 Circuit Breaker(A): 50 | Standing System | 2 | Ring | 2P5.08PHNX-F | 305154 | 306130 | 32 | 16 | [6 empty] | NO | NO | NO | 0 | 0 | NO | NO | 4 | LBTS 40V 20A 8CH | 2 |  |  |  | 50300
925250 | System-LBTS22084-4~40V-20/5/1/0.1A-16CH-400V3P-V1 | LBTS | 16 | 220V1P/380V3P | 20 | 40 | 4 | LBTS 40V 20A | LBTS22084 | System-LBTS22084-4~40V-20/5/1/0.1A-16CH-400V3P-V1 Chassis Dimension (inch): 25W45D71H Single Phase Power Requirement: Voltage(VAC): 220 Max Power(VA): 640 Max Current/Phase(A): 3 Circuit Breaker(A): 15 Three Phase Power Requirement: Voltage(VAC): 400 Max Power(VA): 25720 Max Current/Phase(A): 38 Circuit Breaker(A): 50 | Standing System | 2 | Ring | 2P5.08PHNX-F | 305154 | 306130 | 32 | 16 | [6 empty] | NO | NO | NO | 0 | 0 | NO | NO | 4 | LBTS 40V 20A 8CH | 2 |  |  |  | 50300
925252 | System-LBTS22084-4~40V-20/5/1/0.1A-16CH-480V3P-V1 | LBTS | 16 | 480V3P | 20 | 40 | 4 | LBTS 40V 20A | LBTS22084 | System-LBTS22084-4~40V-20/5/1/0.1A-16CH-480V3P-V1 Chassis Dimension (inch): 25W45D71H Single Phase Power Requirement: Voltage(VAC): 220 Max Power(VA): 640 Max Current/Phase(A): 3 Circuit Breaker(A): 15 Three Phase Power Requirement: Voltage(VAC): 480 Max Power(VA): 25720 Max Current/Phase(A): 31 Circuit Breaker(A): 50 | Standing System | 2 | Ring | 2P5.08PHNX-F | 305154 | 306130 | 32 | 16 | [6 empty] | NO | NO | NO | 0 | 0 | NO | NO | 4 | LBTS 40V 20A 8CH | 2 |  |  |  | 50300
925254 | System-LBTS22084-4~40V-20/5/1/0.1A-24CH-208V3P-V1 | LBTS | 24 | 208V3P | 20 | 40 | 4 | LBTS 40V 20A | LBTS22084 | System-LBTS22084-4~40V-20/5/1/0.1A-24CH-208V3P-V1 Chassis Dimension (inch): 25W45D71H Three Phase Power Requirement: Voltage(VAC): 208 Max Power(VA): 39600 Max Current/Phase(A): 112 Circuit Breaker(A): 125 | Standing System | 3 | Ring | 2P5.08PHNX-F | 305154 | 306130 | 48 | 24 | [6 empty] | NO | NO | NO | 0 | 0 | NO | NO | 4 | LBTS 40V 20A 8CH | 3 |  |  |  | 74600
925256 | System-LBTS22084-4~40V-20/5/1/0.1A-24CH-380V3P-V1 | LBTS | 24 | 380V3P | 20 | 40 | 4 | LBTS 40V 20A | LBTS22084 | System-LBTS22084-4~40V-20/5/1/0.1A-24CH-380V3P-V1 Chassis Dimension (inch): 25W45D71H Single Phase Power Requirement: Voltage(VAC): 220 Max Power(VA): 980 Max Current/Phase(A): 5 Circuit Breaker(A): 15 Three Phase Power Requirement: Voltage(VAC): 380 Max Power(VA): 38580 Max Current/Phase(A): 59 Circuit Breaker(A): 80 | Standing System | 3 | Ring | 2P5.08PHNX-F | 305154 | 306130 | 48 | 24 | [6 empty] | NO | NO | NO | 0 | 0 | NO | NO | 4 | LBTS 40V 20A 8CH | 3 |  |  |  | 70800
925258 | System-LBTS22084-4~40V-20/5/1/0.1A-24CH-400V3P-V1 | LBTS | 24 | 220V1P/380V3P | 20 | 40 | 4 | LBTS 40V 20A | LBTS22084 | System-LBTS22084-4~40V-20/5/1/0.1A-24CH-400V3P-V1 Chassis Dimension (inch): 25W45D71H Single Phase Power Requirement: Voltage(VAC): 220 Max Power(VA): 980 Max Current/Phase(A): 5 Circuit Breaker(A): 15 Three Phase Power Requirement: Voltage(VAC): 400 Max Power(VA): 38580 Max Current/Phase(A): 56 Circuit Breaker(A): 63 | Standing System | 3 | Ring | 2P5.08PHNX-F | 305154 | 306130 | 48 | 24 | [6 empty] | NO | NO | NO | 0 | 0 | NO | NO | 4 | LBTS 40V 20A 8CH | 3 |  |  |  | 71200
925260 | System-LBTS22084-4~40V-20/5/1/0.1A-24CH-480V3P-V1 | LBTS | 24 | 480V3P | 20 | 40 | 4 | LBTS 40V 20A | LBTS22084 | System-LBTS22084-4~40V-20/5/1/0.1A-24CH-480V3P-V1 Chassis Dimension (inch): 25W45D71H Single Phase Power Requirement: Voltage(VAC): 220 Max Power(VA): 980 Max Current/Phase(A): 5 Circuit Breaker(A): 15 Three Phase Power Requirement: Voltage(VAC): 480 Max Power(VA): 38580 Max Current/Phase(A): 47 Circuit Breaker(A): 63 | Standing System | 3 | Ring | 2P5.08PHNX-F | 305154 | 306130 | 48 | 24 | [6 empty] | NO | NO | NO | 0 | 0 | NO | NO | 4 | LBTS 40V 20A 8CH | 3 |  |  |  | 71200
925262 | System-LBTS22084-4~40V-20/5/1/0.1A-32CH-380V3P-V1 | LBTS | 32 | 380V3P | 20 | 40 | 4 | LBTS 40V 20A | LBTS22084 | System-LBTS22084-4~40V-20/5/1/0.1A-32CH-380V3P-V1 Chassis Dimension (inch): 25W45D71H Single Phase Power Requirement: Voltage(VAC): 220 Max Power(VA): 1280 Max Current/Phase(A): 6 Circuit Breaker(A): 15 Three Phase Power Requirement: Voltage(VAC): 380 Max Power(VA): 51430 Max Current/Phase(A): 79 Circuit Breaker(A): 100 | Standing System | 4 | Ring | 2P5.08PHNX-F | 305154 | 306130 | 64 | 32 | [6 empty] | NO | NO | NO | 0 | 0 | NO | NO | 4 | LBTS 40V 20A 8CH | 4 |  |  |  | 88300
925264 | System-LBTS22084-4~40V-20/5/1/0.1A-32CH-400V3P-V1 | LBTS | 32 | 220V1P/380V3P | 20 | 40 | 4 | LBTS 40V 20A | LBTS22084 | System-LBTS22084-4~40V-20/5/1/0.1A-32CH-400V3P-V1 Chassis Dimension (inch): 25W45D71H Single Phase Power Requirement: Voltage(VAC): 220 Max Power(VA): 1280 Max Current/Phase(A): 6 Circuit Breaker(A): 15 Three Phase Power Requirement: Voltage(VAC): 400 Max Power(VA): 51430 Max Current/Phase(A): 75 Circuit Breaker(A): 100 | Standing System | 4 | Ring | 2P5.08PHNX-F | 305154 | 306130 | 64 | 32 | [6 empty] | NO | NO | NO | 0 | 0 | NO | NO | 4 | LBTS 40V 20A 8CH | 4 |  |  |  | 88300
925266 | System-LBTS22084-4~40V-20/5/1/0.1A-32CH-480V3P-V1 | LBTS | 32 | 480V3P | 20 | 40 | 4 | LBTS 40V 20A | LBTS22084 | System-LBTS22084-4~40V-20/5/1/0.1A-32CH-480V3P-V1 Chassis Dimension (inch): 25W45D71H Single Phase Power Requirement: Voltage(VAC): 220 Max Power(VA): 1280 Max Current/Phase(A): 6 Circuit Breaker(A): 15 Three Phase Power Requirement: Voltage(VAC): 480 Max Power(VA): 51430 Max Current/Phase(A): 62 Circuit Breaker(A): 80 | Standing System | 4 | Ring | 2P5.08PHNX-F | 305154 | 306130 | 64 | 32 | [6 empty] | NO | NO | NO | 0 | 0 | NO | NO | 4 | LBTS 40V 20A 8CH | 4 |  |  |  | 87400
925268 | System-LBTS22084-0~60V-12/5/1/0.1A-8CH-208V3P-V1 | LBTS | 8 | 208V3P | 12 | 60 | 0 | LBTS 60V 12A | LBTS22084 | System-LBTS22084-0~60V-12/5/1/0.1A-8CH-208V3P-V1 Chassis Dimension (inch): 25W45D71H Three Phase Power Requirement: Voltage(VAC): 208 Max Power(VA): 11570 Max Current/Phase(A): 33 Circuit Breaker(A): 50 | Standing System | 1 | Ring | 2P5.08PHNX-F | 305154 | 306130 | 16 | 8 | [6 empty] | YES | NO | NO | 0 | 0 | NO | NO | 4 | LBTS 60V 12A 8CH | 1 |  |  |  | 36700
925270 | System-LBTS22084-0~60V-12/5/1/0.1A-8CH-380V3P-V1 | LBTS | 8 | 380V3P | 12 | 60 | 0 | LBTS 60V 12A | LBTS22084 | System-LBTS22084-0~60V-12/5/1/0.1A-8CH-380V3P-V1 Chassis Dimension (inch): 25W45D71H Single Phase Power Requirement: Voltage(VAC): 220 Max Power(VA): 430 Max Current/Phase(A): 2 Circuit Breaker(A): 15 Three Phase Power Requirement: Voltage(VAC): 380 Max Power(VA): 11150 Max Current/Phase(A): 17 Circuit Breaker(A): 20 | Standing System | 1 | Ring | 2P5.08PHNX-F | 305154 | 306130 | 16 | 8 | [6 empty] | YES | NO | NO | 0 | 0 | NO | NO | 4 | LBTS 60V 12A 8CH | 1 |  |  |  | 36900
925272 | System-LBTS22084-0~60V-12/5/1/0.1A-8CH-400V3P-V1 | LBTS | 8 | 220V1P/380V3P | 12 | 60 | 0 | LBTS 60V 12A | LBTS22084 | System-LBTS22084-0~60V-12/5/1/0.1A-8CH-400V3P-V1 Chassis Dimension (inch): 25W45D71H Single Phase Power Requirement: Voltage(VAC): 220 Max Power(VA): 430 Max Current/Phase(A): 2 Circuit Breaker(A): 15 Three Phase Power Requirement: Voltage(VAC): 400 Max Power(VA): 11150 Max Current/Phase(A): 17 Circuit Breaker(A): 20 | Standing System | 1 | Ring | 2P5.08PHNX-F | 305154 | 306130 | 16 | 8 | [6 empty] | YES | NO | NO | 0 | 0 | NO | NO | 4 | LBTS 60V 12A 8CH | 1 |  |  |  | 36900
925274 | System-LBTS22084-0~60V-12/5/1/0.1A-8CH-480V3P-V1 | LBTS | 8 | 480V3P | 12 | 60 | 0 | LBTS 60V 12A | LBTS22084 | System-LBTS22084-0~60V-12/5/1/0.1A-8CH-480V3P-V1 Chassis Dimension (inch): 25W45D71H Single Phase Power Requirement: Voltage(VAC): 220 Max Power(VA): 430 Max Current/Phase(A): 2 Circuit Breaker(A): 15 Three Phase Power Requirement: Voltage(VAC): 480 Max Power(VA): 11150 Max Current/Phase(A): 14 Circuit Breaker(A): 20 | Standing System | 1 | Ring | 2P5.08PHNX-F | 305154 | 306130 | 16 | 8 | [6 empty] | YES | NO | NO | 0 | 0 | NO | NO | 4 | LBTS 60V 12A 8CH | 1 |  |  |  | 36900
925276 | System-LBTS22084-0~60V-12/5/1/0.1A-16CH-208V3P-V1 | LBTS | 16 | 208V3P | 12 | 60 | 0 | LBTS 60V 12A | LBTS22084 | System-LBTS22084-0~60V-12/5/1/0.1A-16CH-208V3P-V1 Chassis Dimension (inch): 25W45D71H Three Phase Power Requirement: Voltage(VAC): 208 Max Power(VA): 23060 Max Current/Phase(A): 66 Circuit Breaker(A): 80 | Standing System | 2 | Ring | 2P5.08PHNX-F | 305154 | 306130 | 32 | 16 | [6 empty] | YES | NO | NO | 0 | 0 | NO | NO | 4 | LBTS 60V 12A 8CH | 2 |  |  |  | 56400
925278 | System-LBTS22084-0~60V-12/5/1/0.1A-16CH-380V3P-V1 | LBTS | 16 | 380V3P | 12 | 60 | 0 | LBTS 60V 12A | LBTS22084 | System-LBTS22084-0~60V-12/5/1/0.1A-16CH-380V3P-V1 Chassis Dimension (inch): 25W45D71H Single Phase Power Requirement: Voltage(VAC): 220 Max Power(VA): 730 Max Current/Phase(A): 4 Circuit Breaker(A): 15 Three Phase Power Requirement: Voltage(VAC): 380 Max Power(VA): 22290 Max Current/Phase(A): 34 Circuit Breaker(A): 50 | Standing System | 2 | Ring | 2P5.08PHNX-F | 305154 | 306130 | 32 | 16 | [6 empty] | YES | NO | NO | 0 | 0 | NO | NO | 4 | LBTS 60V 12A 8CH | 2 |  |  |  | 54400
925280 | System-LBTS22084-0~60V-12/5/1/0.1A-16CH-400V3P-V1 | LBTS | 16 | 220V1P/380V3P | 12 | 60 | 0 | LBTS 60V 12A | LBTS22084 | System-LBTS22084-0~60V-12/5/1/0.1A-16CH-400V3P-V1 Chassis Dimension (inch): 25W45D71H Single Phase Power Requirement: Voltage(VAC): 220 Max Power(VA): 730 Max Current/Phase(A): 4 Circuit Breaker(A): 15 Three Phase Power Requirement: Voltage(VAC): 400 Max Power(VA): 22290 Max Current/Phase(A): 33 Circuit Breaker(A): 50 | Standing System | 2 | Ring | 2P5.08PHNX-F | 305154 | 306130 | 32 | 16 | [6 empty] | YES | NO | NO | 0 | 0 | NO | NO | 4 | LBTS 60V 12A 8CH | 2 |  |  |  | 54400
925282 | System-LBTS22084-0~60V-12/5/1/0.1A-16CH-480V3P-V1 | LBTS | 16 | 480V3P | 12 | 60 | 0 | LBTS 60V 12A | LBTS22084 | System-LBTS22084-0~60V-12/5/1/0.1A-16CH-480V3P-V1 Chassis Dimension (inch): 25W45D71H Single Phase Power Requirement: Voltage(VAC): 220 Max Power(VA): 730 Max Current/Phase(A): 4 Circuit Breaker(A): 15 Three Phase Power Requirement: Voltage(VAC): 480 Max Power(VA): 22290 Max Current/Phase(A): 27 Circuit Breaker(A): 30 | Standing System | 2 | Ring | 2P5.08PHNX-F | 305154 | 306130 | 32 | 16 | [6 empty] | YES | NO | NO | 0 | 0 | NO | NO | 4 | LBTS 60V 12A 8CH | 2 |  |  |  | 53500
925284 | System-LBTS22084-0~60V-12/5/1/0.1A-24CH-208V3P-V1 | LBTS | 24 | 208V3P | 12 | 60 | 0 | LBTS 60V 12A | LBTS22084 | System-LBTS22084-0~60V-12/5/1/0.1A-24CH-208V3P-V1 Chassis Dimension (inch): 25W45D71H Three Phase Power Requirement: Voltage(VAC): 208 Max Power(VA): 34540 Max Current/Phase(A): 99 Circuit Breaker(A): 125 | Standing System | 3 | Ring | 2P5.08PHNX-F | 305154 | 306130 | 48 | 24 | [6 empty] | YES | NO | NO | 0 | 0 | NO | NO | 4 | LBTS 60V 12A 8CH | 3 |  |  |  | 78700
925286 | System-LBTS22084-0~60V-12/5/1/0.1A-24CH-380V3P-V1 | LBTS | 24 | 380V3P | 12 | 60 | 0 | LBTS 60V 12A | LBTS22084 | System-LBTS22084-0~60V-12/5/1/0.1A-24CH-380V3P-V1 Chassis Dimension (inch): 25W45D71H Single Phase Power Requirement: Voltage(VAC): 220 Max Power(VA): 1070 Max Current/Phase(A): 5 Circuit Breaker(A): 15 Three Phase Power Requirement: Voltage(VAC): 380 Max Power(VA): 33430 Max Current/Phase(A): 51 Circuit Breaker(A): 63 | Standing System | 3 | Ring | 2P5.08PHNX-F | 305154 | 306130 | 48 | 24 | [6 empty] | YES | NO | NO | 0 | 0 | NO | NO | 4 | LBTS 60V 12A 8CH | 3 |  |  |  | 75400
925288 | System-LBTS22084-0~60V-12/5/1/0.1A-24CH-400V3P-V1 | LBTS | 24 | 220V1P/380V3P | 12 | 60 | 0 | LBTS 60V 12A | LBTS22084 | System-LBTS22084-0~60V-12/5/1/0.1A-24CH-400V3P-V1 Chassis Dimension (inch): 25W45D71H Single Phase Power Requirement: Voltage(VAC): 220 Max Power(VA): 1070 Max Current/Phase(A): 5 Circuit Breaker(A): 15 Three Phase Power Requirement: Voltage(VAC): 400 Max Power(VA): 33430 Max Current/Phase(A): 49 Circuit Breaker(A): 63 | Standing System | 3 | Ring | 2P5.08PHNX-F | 305154 | 306130 | 48 | 24 | [6 empty] | YES | NO | NO | 0 | 0 | NO | NO | 4 | LBTS 60V 12A 8CH | 3 |  |  |  | 75400
925290 | System-LBTS22084-0~60V-12/5/1/0.1A-24CH-480V3P-V1 | LBTS | 24 | 480V3P | 12 | 60 | 0 | LBTS 60V 12A | LBTS22084 | System-LBTS22084-0~60V-12/5/1/0.1A-24CH-480V3P-V1 Chassis Dimension (inch): 25W45D71H Single Phase Power Requirement: Voltage(VAC): 220 Max Power(VA): 1070 Max Current/Phase(A): 5 Circuit Breaker(A): 15 Three Phase Power Requirement: Voltage(VAC): 480 Max Power(VA): 33430 Max Current/Phase(A): 41 Circuit Breaker(A): 50 | Standing System | 3 | Ring | 2P5.08PHNX-F | 305154 | 306130 | 48 | 24 | [6 empty] | YES | NO | NO | 0 | 0 | NO | NO | 4 | LBTS 60V 12A 8CH | 3 |  |  |  | 75500
925292 | System-LBTS22084-4~60V-12/5/1/0.1A-8CH-208V3P-V1 | LBTS | 8 | 208V3P | 12 | 60 | 4 | LBTS 60V 12A | LBTS22084 | System-LBTS22084-4~60V-12/5/1/0.1A-8CH-208V3P-V1 Chassis Dimension (inch): 25W45D71H Three Phase Power Requirement: Voltage(VAC): 208 Max Power(VA): 11490 Max Current/Phase(A): 33 Circuit Breaker(A): 50 | Standing System | 1 | Ring | 2P5.08PHNX-F | 305154 | 306130 | 16 | 8 | [6 empty] | NO | NO | NO | 0 | 0 | NO | NO | 4 | LBTS 60V 12A 8CH | 1 |  |  |  | 32600
925294 | System-LBTS22084-4~60V-12/5/1/0.1A-8CH-380V3P-V1 | LBTS | 8 | 380V3P | 12 | 60 | 4 | LBTS 60V 12A | LBTS22084 | System-LBTS22084-4~60V-12/5/1/0.1A-8CH-380V3P-V1 Chassis Dimension (inch): 25W45D71H Single Phase Power Requirement: Voltage(VAC): 220 Max Power(VA): 340 Max Current/Phase(A): 2 Circuit Breaker(A): 15 Three Phase Power Requirement: Voltage(VAC): 380 Max Power(VA): 11150 Max Current/Phase(A): 17 Circuit Breaker(A): 20 | Standing System | 1 | Ring | 2P5.08PHNX-F | 305154 | 306130 | 16 | 8 | [6 empty] | NO | NO | NO | 0 | 0 | NO | NO | 4 | LBTS 60V 12A 8CH | 1 |  |  |  | 32800
925296 | System-LBTS22084-4~60V-12/5/1/0.1A-8CH-400V3P-V1 | LBTS | 8 | 220V1P/380V3P | 12 | 60 | 4 | LBTS 60V 12A | LBTS22084 | System-LBTS22084-4~60V-12/5/1/0.1A-8CH-400V3P-V1 Chassis Dimension (inch): 25W45D71H Single Phase Power Requirement: Voltage(VAC): 220 Max Power(VA): 340 Max Current/Phase(A): 2 Circuit Breaker(A): 15 Three Phase Power Requirement: Voltage(VAC): 400 Max Power(VA): 11150 Max Current/Phase(A): 17 Circuit Breaker(A): 20 | Standing System | 1 | Ring | 2P5.08PHNX-F | 305154 | 306130 | 16 | 8 | [6 empty] | NO | NO | NO | 0 | 0 | NO | NO | 4 | LBTS 60V 12A 8CH | 1 |  |  |  | 32800
925298 | System-LBTS22084-4~60V-12/5/1/0.1A-8CH-480V3P-V1 | LBTS | 8 | 480V3P | 12 | 60 | 4 | LBTS 60V 12A | LBTS22084 | System-LBTS22084-4~60V-12/5/1/0.1A-8CH-480V3P-V1 Chassis Dimension (inch): 25W45D71H Single Phase Power Requirement: Voltage(VAC): 220 Max Power(VA): 340 Max Current/Phase(A): 2 Circuit Breaker(A): 15 Three Phase Power Requirement: Voltage(VAC): 480 Max Power(VA): 11150 Max Current/Phase(A): 14 Circuit Breaker(A): 20 | Standing System | 1 | Ring | 2P5.08PHNX-F | 305154 | 306130 | 16 | 8 | [6 empty] | NO | NO | NO | 0 | 0 | NO | NO | 4 | LBTS 60V 12A 8CH | 1 |  |  |  | 32800
925300 | System-LBTS22084-4~60V-12/5/1/0.1A-16CH-208V3P-V1 | LBTS | 16 | 208V3P | 12 | 60 | 4 | LBTS 60V 12A | LBTS22084 | System-LBTS22084-4~60V-12/5/1/0.1A-16CH-208V3P-V1 Chassis Dimension (inch): 25W45D71H Three Phase Power Requirement: Voltage(VAC): 208 Max Power(VA): 22970 Max Current/Phase(A): 66 Circuit Breaker(A): 80 | Standing System | 2 | Ring | 2P5.08PHNX-F | 305154 | 306130 | 32 | 16 | [6 empty] | NO | NO | NO | 0 | 0 | NO | NO | 4 | LBTS 60V 12A 8CH | 2 |  |  |  | 52300
925302 | System-LBTS22084-4~60V-12/5/1/0.1A-16CH-380V3P-V1 | LBTS | 16 | 380V3P | 12 | 60 | 4 | LBTS 60V 12A | LBTS22084 | System-LBTS22084-4~60V-12/5/1/0.1A-16CH-380V3P-V1 Chassis Dimension (inch): 25W45D71H Single Phase Power Requirement: Voltage(VAC): 220 Max Power(VA): 640 Max Current/Phase(A): 3 Circuit Breaker(A): 15 Three Phase Power Requirement: Voltage(VAC): 380 Max Power(VA): 22290 Max Current/Phase(A): 34 Circuit Breaker(A): 50 | Standing System | 2 | Ring | 2P5.08PHNX-F | 305154 | 306130 | 32 | 16 | [6 empty] | NO | NO | NO | 0 | 0 | NO | NO | 4 | LBTS 60V 12A 8CH | 2 |  |  |  | 50300
925304 | System-LBTS22084-4~60V-12/5/1/0.1A-16CH-400V3P-V1 | LBTS | 16 | 220V1P/380V3P | 12 | 60 | 4 | LBTS 60V 12A | LBTS22084 | System-LBTS22084-4~60V-12/5/1/0.1A-16CH-400V3P-V1 Chassis Dimension (inch): 25W45D71H Single Phase Power Requirement: Voltage(VAC): 220 Max Power(VA): 640 Max Current/Phase(A): 3 Circuit Breaker(A): 15 Three Phase Power Requirement: Voltage(VAC): 400 Max Power(VA): 22290 Max Current/Phase(A): 33 Circuit Breaker(A): 50 | Standing System | 2 | Ring | 2P5.08PHNX-F | 305154 | 306130 | 32 | 16 | [6 empty] | NO | NO | NO | 0 | 0 | NO | NO | 4 | LBTS 60V 12A 8CH | 2 |  |  |  | 50300
925306 | System-LBTS22084-4~60V-12/5/1/0.1A-16CH-480V3P-V1 | LBTS | 16 | 480V3P | 12 | 60 | 4 | LBTS 60V 12A | LBTS22084 | System-LBTS22084-4~60V-12/5/1/0.1A-16CH-480V3P-V1 Chassis Dimension (inch): 25W45D71H Single Phase Power Requirement: Voltage(VAC): 220 Max Power(VA): 640 Max Current/Phase(A): 3 Circuit Breaker(A): 15 Three Phase Power Requirement: Voltage(VAC): 480 Max Power(VA): 22290 Max Current/Phase(A): 27 Circuit Breaker(A): 30 | Standing System | 2 | Ring | 2P5.08PHNX-F | 305154 | 306130 | 32 | 16 | [6 empty] | NO | NO | NO | 0 | 0 | NO | NO | 4 | LBTS 60V 12A 8CH | 2 |  |  |  | 49400
925308 | System-LBTS22084-4~60V-12/5/1/0.1A-24CH-208V3P-V1 | LBTS | 24 | 208V3P | 12 | 60 | 4 | LBTS 60V 12A | LBTS22084 | System-LBTS22084-4~60V-12/5/1/0.1A-24CH-208V3P-V1 Chassis Dimension (inch): 25W45D71H Three Phase Power Requirement: Voltage(VAC): 208 Max Power(VA): 34450 Max Current/Phase(A): 98 Circuit Breaker(A): 125 | Standing System | 3 | Ring | 2P5.08PHNX-F | 305154 | 306130 | 48 | 24 | [6 empty] | NO | NO | NO | 0 | 0 | NO | NO | 4 | LBTS 60V 12A 8CH | 3 |  |  |  | 74600
925310 | System-LBTS22084-4~60V-12/5/1/0.1A-24CH-380V3P-V1 | LBTS | 24 | 380V3P | 12 | 60 | 4 | LBTS 60V 12A | LBTS22084 | System-LBTS22084-4~60V-12/5/1/0.1A-24CH-380V3P-V1 Chassis Dimension (inch): 25W45D71H Single Phase Power Requirement: Voltage(VAC): 220 Max Power(VA): 980 Max Current/Phase(A): 5 Circuit Breaker(A): 15 Three Phase Power Requirement: Voltage(VAC): 380 Max Power(VA): 33430 Max Current/Phase(A): 51 Circuit Breaker(A): 63 | Standing System | 3 | Ring | 2P5.08PHNX-F | 305154 | 306130 | 48 | 24 | [6 empty] | NO | NO | NO | 0 | 0 | NO | NO | 4 | LBTS 60V 12A 8CH | 3 |  |  |  | 71200
925312 | System-LBTS22084-4~60V-12/5/1/0.1A-24CH-400V3P-V1 | LBTS | 24 | 220V1P/380V3P | 12 | 60 | 4 | LBTS 60V 12A | LBTS22084 | System-LBTS22084-4~60V-12/5/1/0.1A-24CH-400V3P-V1 Chassis Dimension (inch): 25W45D71H Single Phase Power Requirement: Voltage(VAC): 220 Max Power(VA): 980 Max Current/Phase(A): 5 Circuit Breaker(A): 15 Three Phase Power Requirement: Voltage(VAC): 400 Max Power(VA): 33430 Max Current/Phase(A): 49 Circuit Breaker(A): 63 | Standing System | 3 | Ring | 2P5.08PHNX-F | 305154 | 306130 | 48 | 24 | [6 empty] | NO | NO | NO | 0 | 0 | NO | NO | 4 | LBTS 60V 12A 8CH | 3 |  |  |  | 71200
925314 | System-LBTS22084-4~60V-12/5/1/0.1A-24CH-480V3P-V1 | LBTS | 24 | 480V3P | 12 | 60 | 4 | LBTS 60V 12A | LBTS22084 | System-LBTS22084-4~60V-12/5/1/0.1A-24CH-480V3P-V1 Chassis Dimension (inch): 25W45D71H Single Phase Power Requirement: Voltage(VAC): 220 Max Power(VA): 980 Max Current/Phase(A): 5 Circuit Breaker(A): 15 Three Phase Power Requirement: Voltage(VAC): 480 Max Power(VA): 33430 Max Current/Phase(A): 41 Circuit Breaker(A): 50 | Standing System | 3 | Ring | 2P5.08PHNX-F | 305154 | 306130 | 48 | 24 | [6 empty] | NO | NO | NO | 0 | 0 | NO | NO | 4 | LBTS 60V 12A 8CH | 3 |  |  |  | 71300
925316 | System-LBTS22084-4~60V-12/5/1/0.1A-32CH-380V3P-V1 | LBTS | 32 | 380V3P | 12 | 60 | 4 | LBTS 60V 12A | LBTS22084 | System-LBTS22084-4~60V-12/5/1/0.1A-32CH-380V3P-V1 Chassis Dimension (inch): 25W45D71H Single Phase Power Requirement: Voltage(VAC): 220 Max Power(VA): 1280 Max Current/Phase(A): 6 Circuit Breaker(A): 15 Three Phase Power Requirement: Voltage(VAC): 380 Max Power(VA): 44580 Max Current/Phase(A): 68 Circuit Breaker(A): 80 | Standing System | 4 | Ring | 2P5.08PHNX-F | 305154 | 306130 | 64 | 32 | [6 empty] | NO | NO | NO | 0 | 0 | NO | NO | 4 | LBTS 60V 12A 8CH | 4 |  |  |  | 87400
925318 | System-LBTS22084-4~60V-12/5/1/0.1A-32CH-400V3P-V1 | LBTS | 32 | 220V1P/380V3P | 12 | 60 | 4 | LBTS 60V 12A | LBTS22084 | System-LBTS22084-4~60V-12/5/1/0.1A-32CH-400V3P-V1 Chassis Dimension (inch): 25W45D71H Single Phase Power Requirement: Voltage(VAC): 220 Max Power(VA): 1280 Max Current/Phase(A): 6 Circuit Breaker(A): 15 Three Phase Power Requirement: Voltage(VAC): 400 Max Power(VA): 44580 Max Current/Phase(A): 65 Circuit Breaker(A): 80 | Standing System | 4 | Ring | 2P5.08PHNX-F | 305154 | 306130 | 64 | 32 | [6 empty] | NO | NO | NO | 0 | 0 | NO | NO | 4 | LBTS 60V 12A 8CH | 4 |  |  |  | 87400
925320 | System-LBTS22084-4~60V-12/5/1/0.1A-32CH-480V3P-V1 | LBTS | 32 | 480V3P | 12 | 60 | 4 | LBTS 60V 12A | LBTS22084 | System-LBTS22084-4~60V-12/5/1/0.1A-32CH-480V3P-V1 Chassis Dimension (inch): 25W45D71H Single Phase Power Requirement: Voltage(VAC): 220 Max Power(VA): 1280 Max Current/Phase(A): 6 Circuit Breaker(A): 15 Three Phase Power Requirement: Voltage(VAC): 480 Max Power(VA): 44580 Max Current/Phase(A): 54 Circuit Breaker(A): 63 | Standing System | 4 | Ring | 2P5.08PHNX-F | 305154 | 306130 | 64 | 32 | [6 empty] | NO | NO | NO | 0 | 0 | NO | NO | 4 | LBTS 60V 12A 8CH | 4 |  |  |  | 87800
925322 | System-LBTS22084-0~80V-10/5/1/0.1A-8CH-208V3P-V1 | LBTS | 8 | 208V3P | 10 | 80 | 0 | LBTS 80V 10A | LBTS22084 | System-LBTS22084-0~80V-10/5/1/0.1A-8CH-208V3P-V1 Chassis Dimension (inch): 25W45D71H Three Phase Power Requirement: Voltage(VAC): 208 Max Power(VA): 12570 Max Current/Phase(A): 36 Circuit Breaker(A): 50 | Standing System | 1 | Ring | 2P5.08PHNX-F | 305154 | 306130 | 16 | 8 | [6 empty] | YES | NO | NO | 0 | 0 | NO | NO | 4 | LBTS 80V 10A 8CH | 1 |  |  |  | 36700
925324 | System-LBTS22084-0~80V-10/5/1/0.1A-8CH-380V3P-V1 | LBTS | 8 | 380V3P | 10 | 80 | 0 | LBTS 80V 10A | LBTS22084 | System-LBTS22084-0~80V-10/5/1/0.1A-8CH-380V3P-V1 Chassis Dimension (inch): 25W45D71H Single Phase Power Requirement: Voltage(VAC): 220 Max Power(VA): 430 Max Current/Phase(A): 2 Circuit Breaker(A): 15 Three Phase Power Requirement: Voltage(VAC): 380 Max Power(VA): 12150 Max Current/Phase(A): 19 Circuit Breaker(A): 30 | Standing System | 1 | Ring | 2P5.08PHNX-F | 305154 | 306130 | 16 | 8 | [6 empty] | YES | NO | NO | 0 | 0 | NO | NO | 4 | LBTS 80V 10A 8CH | 1 |  |  |  | 37000
925326 | System-LBTS22084-0~80V-10/5/1/0.1A-8CH-400V3P-V1 | LBTS | 8 | 220V1P/380V3P | 10 | 80 | 0 | LBTS 80V 10A | LBTS22084 | System-LBTS22084-0~80V-10/5/1/0.1A-8CH-400V3P-V1 Chassis Dimension (inch): 25W45D71H Single Phase Power Requirement: Voltage(VAC): 220 Max Power(VA): 430 Max Current/Phase(A): 2 Circuit Breaker(A): 15 Three Phase Power Requirement: Voltage(VAC): 400 Max Power(VA): 12150 Max Current/Phase(A): 18 Circuit Breaker(A): 20 | Standing System | 1 | Ring | 2P5.08PHNX-F | 305154 | 306130 | 16 | 8 | [6 empty] | YES | NO | NO | 0 | 0 | NO | NO | 4 | LBTS 80V 10A 8CH | 1 |  |  |  | 36900
925328 | System-LBTS22084-0~80V-10/5/1/0.1A-8CH-480V3P-V1 | LBTS | 8 | 480V3P | 10 | 80 | 0 | LBTS 80V 10A | LBTS22084 | System-LBTS22084-0~80V-10/5/1/0.1A-8CH-480V3P-V1 Chassis Dimension (inch): 25W45D71H Single Phase Power Requirement: Voltage(VAC): 220 Max Power(VA): 430 Max Current/Phase(A): 2 Circuit Breaker(A): 15 Three Phase Power Requirement: Voltage(VAC): 480 Max Power(VA): 12150 Max Current/Phase(A): 15 Circuit Breaker(A): 20 | Standing System | 1 | Ring | 2P5.08PHNX-F | 305154 | 306130 | 16 | 8 | [6 empty] | YES | NO | NO | 0 | 0 | NO | NO | 4 | LBTS 80V 10A 8CH | 1 |  |  |  | 36900
925330 | System-LBTS22084-0~80V-10/5/1/0.1A-16CH-208V3P-V1 | LBTS | 16 | 208V3P | 10 | 80 | 0 | LBTS 80V 10A | LBTS22084 | System-LBTS22084-0~80V-10/5/1/0.1A-16CH-208V3P-V1 Chassis Dimension (inch): 25W45D71H Three Phase Power Requirement: Voltage(VAC): 208 Max Power(VA): 25060 Max Current/Phase(A): 72 Circuit Breaker(A): 80 | Standing System | 2 | Ring | 2P5.08PHNX-F | 305154 | 306130 | 32 | 16 | [6 empty] | YES | NO | NO | 0 | 0 | NO | NO | 4 | LBTS 80V 10A 8CH | 2 |  |  |  | 56400
925332 | System-LBTS22084-0~80V-10/5/1/0.1A-16CH-380V3P-V1 | LBTS | 16 | 380V3P | 10 | 80 | 0 | LBTS 80V 10A | LBTS22084 | System-LBTS22084-0~80V-10/5/1/0.1A-16CH-380V3P-V1 Chassis Dimension (inch): 25W45D71H Single Phase Power Requirement: Voltage(VAC): 220 Max Power(VA): 730 Max Current/Phase(A): 4 Circuit Breaker(A): 15 Three Phase Power Requirement: Voltage(VAC): 380 Max Power(VA): 24290 Max Current/Phase(A): 37 Circuit Breaker(A): 50 | Standing System | 2 | Ring | 2P5.08PHNX-F | 305154 | 306130 | 32 | 16 | [6 empty] | YES | NO | NO | 0 | 0 | NO | NO | 4 | LBTS 80V 10A 8CH | 2 |  |  |  | 54400
925334 | System-LBTS22084-0~80V-10/5/1/0.1A-16CH-400V3P-V1 | LBTS | 16 | 220V1P/380V3P | 10 | 80 | 0 | LBTS 80V 10A | LBTS22084 | System-LBTS22084-0~80V-10/5/1/0.1A-16CH-400V3P-V1 Chassis Dimension (inch): 25W45D71H Single Phase Power Requirement: Voltage(VAC): 220 Max Power(VA): 730 Max Current/Phase(A): 4 Circuit Breaker(A): 15 Three Phase Power Requirement: Voltage(VAC): 400 Max Power(VA): 24290 Max Current/Phase(A): 36 Circuit Breaker(A): 50 | Standing System | 2 | Ring | 2P5.08PHNX-F | 305154 | 306130 | 32 | 16 | [6 empty] | YES | NO | NO | 0 | 0 | NO | NO | 4 | LBTS 80V 10A 8CH | 2 |  |  |  | 54400
925336 | System-LBTS22084-0~80V-10/5/1/0.1A-16CH-480V3P-V1 | LBTS | 16 | 480V3P | 10 | 80 | 0 | LBTS 80V 10A | LBTS22084 | System-LBTS22084-0~80V-10/5/1/0.1A-16CH-480V3P-V1 Chassis Dimension (inch): 25W45D71H Single Phase Power Requirement: Voltage(VAC): 220 Max Power(VA): 730 Max Current/Phase(A): 4 Circuit Breaker(A): 15 Three Phase Power Requirement: Voltage(VAC): 480 Max Power(VA): 24290 Max Current/Phase(A): 30 Circuit Breaker(A): 50 | Standing System | 2 | Ring | 2P5.08PHNX-F | 305154 | 306130 | 32 | 16 | [6 empty] | YES | NO | NO | 0 | 0 | NO | NO | 4 | LBTS 80V 10A 8CH | 2 |  |  |  | 54400
925338 | System-LBTS22084-0~80V-10/5/1/0.1A-24CH-208V3P-V1 | LBTS | 24 | 208V3P | 10 | 80 | 0 | LBTS 80V 10A | LBTS22084 | System-LBTS22084-0~80V-10/5/1/0.1A-24CH-208V3P-V1 Chassis Dimension (inch): 25W45D71H Three Phase Power Requirement: Voltage(VAC): 208 Max Power(VA): 37540 Max Current/Phase(A): 107 Circuit Breaker(A): 125 | Standing System | 3 | Ring | 2P5.08PHNX-F | 305154 | 306130 | 48 | 24 | [6 empty] | YES | NO | NO | 0 | 0 | NO | NO | 4 | LBTS 80V 10A 8CH | 3 |  |  |  | 78700
925340 | System-LBTS22084-0~80V-10/5/1/0.1A-24CH-380V3P-V1 | LBTS | 24 | 380V3P | 10 | 80 | 0 | LBTS 80V 10A | LBTS22084 | System-LBTS22084-0~80V-10/5/1/0.1A-24CH-380V3P-V1 Chassis Dimension (inch): 25W45D71H Single Phase Power Requirement: Voltage(VAC): 220 Max Power(VA): 1070 Max Current/Phase(A): 5 Circuit Breaker(A): 15 Three Phase Power Requirement: Voltage(VAC): 380 Max Power(VA): 36430 Max Current/Phase(A): 56 Circuit Breaker(A): 63 | Standing System | 3 | Ring | 2P5.08PHNX-F | 305154 | 306130 | 48 | 24 | [6 empty] | YES | NO | NO | 0 | 0 | NO | NO | 4 | LBTS 80V 10A 8CH | 3 |  |  |  | 75400
925342 | System-LBTS22084-0~80V-10/5/1/0.1A-24CH-400V3P-V1 | LBTS | 24 | 220V1P/380V3P | 10 | 80 | 0 | LBTS 80V 10A | LBTS22084 | System-LBTS22084-0~80V-10/5/1/0.1A-24CH-400V3P-V1 Chassis Dimension (inch): 25W45D71H Single Phase Power Requirement: Voltage(VAC): 220 Max Power(VA): 1070 Max Current/Phase(A): 5 Circuit Breaker(A): 15 Three Phase Power Requirement: Voltage(VAC): 400 Max Power(VA): 36430 Max Current/Phase(A): 53 Circuit Breaker(A): 63 | Standing System | 3 | Ring | 2P5.08PHNX-F | 305154 | 306130 | 48 | 24 | [6 empty] | YES | NO | NO | 0 | 0 | NO | NO | 4 | LBTS 80V 10A 8CH | 3 |  |  |  | 75400
925344 | System-LBTS22084-0~80V-10/5/1/0.1A-24CH-480V3P-V1 | LBTS | 24 | 480V3P | 10 | 80 | 0 | LBTS 80V 10A | LBTS22084 | System-LBTS22084-0~80V-10/5/1/0.1A-24CH-480V3P-V1 Chassis Dimension (inch): 25W45D71H Single Phase Power Requirement: Voltage(VAC): 220 Max Power(VA): 1070 Max Current/Phase(A): 5 Circuit Breaker(A): 15 Three Phase Power Requirement: Voltage(VAC): 480 Max Power(VA): 36430 Max Current/Phase(A): 44 Circuit Breaker(A): 50 | Standing System | 3 | Ring | 2P5.08PHNX-F | 305154 | 306130 | 48 | 24 | [6 empty] | YES | NO | NO | 0 | 0 | NO | NO | 4 | LBTS 80V 10A 8CH | 3 |  |  |  | 75500
925346 | System-LBTS22084-4~80V-10/5/1/0.1A-8CH-208V3P-V1 | LBTS | 8 | 208V3P | 10 | 80 | 4 | LBTS 80V 10A | LBTS22084 | System-LBTS22084-4~80V-10/5/1/0.1A-8CH-208V3P-V1 Chassis Dimension (inch): 25W45D71H Three Phase Power Requirement: Voltage(VAC): 208 Max Power(VA): 12490 Max Current/Phase(A): 36 Circuit Breaker(A): 50 | Standing System | 1 | Ring | 2P5.08PHNX-F | 305154 | 306130 | 16 | 8 | [6 empty] | NO | NO | NO | 0 | 0 | NO | NO | 4 | LBTS 80V 10A 8CH | 1 |  |  |  | 32600
925348 | System-LBTS22084-4~80V-10/5/1/0.1A-8CH-380V3P-V1 | LBTS | 8 | 380V3P | 10 | 80 | 4 | LBTS 80V 10A | LBTS22084 | System-LBTS22084-4~80V-10/5/1/0.1A-8CH-380V3P-V1 Chassis Dimension (inch): 25W45D71H Single Phase Power Requirement: Voltage(VAC): 220 Max Power(VA): 340 Max Current/Phase(A): 2 Circuit Breaker(A): 15 Three Phase Power Requirement: Voltage(VAC): 380 Max Power(VA): 12150 Max Current/Phase(A): 19 Circuit Breaker(A): 30 | Standing System | 1 | Ring | 2P5.08PHNX-F | 305154 | 306130 | 16 | 8 | [6 empty] | NO | NO | NO | 0 | 0 | NO | NO | 4 | LBTS 80V 10A 8CH | 1 |  |  |  | 32800
925350 | System-LBTS22084-4~80V-10/5/1/0.1A-8CH-400V3P-V1 | LBTS | 8 | 220V1P/380V3P | 10 | 80 | 4 | LBTS 80V 10A | LBTS22084 | System-LBTS22084-4~80V-10/5/1/0.1A-8CH-400V3P-V1 Chassis Dimension (inch): 25W45D71H Single Phase Power Requirement: Voltage(VAC): 220 Max Power(VA): 340 Max Current/Phase(A): 2 Circuit Breaker(A): 15 Three Phase Power Requirement: Voltage(VAC): 400 Max Power(VA): 12150 Max Current/Phase(A): 18 Circuit Breaker(A): 20 | Standing System | 1 | Ring | 2P5.08PHNX-F | 305154 | 306130 | 16 | 8 | [6 empty] | NO | NO | NO | 0 | 0 | NO | NO | 4 | LBTS 80V 10A 8CH | 1 |  |  |  | 32800
925352 | System-LBTS22084-4~80V-10/5/1/0.1A-8CH-480V3P-V1 | LBTS | 8 | 480V3P | 10 | 80 | 4 | LBTS 80V 10A | LBTS22084 | System-LBTS22084-4~80V-10/5/1/0.1A-8CH-480V3P-V1 Chassis Dimension (inch): 25W45D71H Single Phase Power Requirement: Voltage(VAC): 220 Max Power(VA): 340 Max Current/Phase(A): 2 Circuit Breaker(A): 15 Three Phase Power Requirement: Voltage(VAC): 480 Max Power(VA): 12150 Max Current/Phase(A): 15 Circuit Breaker(A): 20 | Standing System | 1 | Ring | 2P5.08PHNX-F | 305154 | 306130 | 16 | 8 | [6 empty] | NO | NO | NO | 0 | 0 | NO | NO | 4 | LBTS 80V 10A 8CH | 1 |  |  |  | 32800
925354 | System-LBTS22084-4~80V-10/5/1/0.1A-16CH-208V3P-V1 | LBTS | 16 | 208V3P | 10 | 80 | 4 | LBTS 80V 10A | LBTS22084 | System-LBTS22084-4~80V-10/5/1/0.1A-16CH-208V3P-V1 Chassis Dimension (inch): 25W45D71H Three Phase Power Requirement: Voltage(VAC): 208 Max Power(VA): 24970 Max Current/Phase(A): 71 Circuit Breaker(A): 80 | Standing System | 2 | Ring | 2P5.08PHNX-F | 305154 | 306130 | 32 | 16 | [6 empty] | NO | NO | NO | 0 | 0 | NO | NO | 4 | LBTS 80V 10A 8CH | 2 |  |  |  | 52300
925356 | System-LBTS22084-4~80V-10/5/1/0.1A-16CH-380V3P-V1 | LBTS | 16 | 380V3P | 10 | 80 | 4 | LBTS 80V 10A | LBTS22084 | System-LBTS22084-4~80V-10/5/1/0.1A-16CH-380V3P-V1 Chassis Dimension (inch): 25W45D71H Single Phase Power Requirement: Voltage(VAC): 220 Max Power(VA): 640 Max Current/Phase(A): 3 Circuit Breaker(A): 15 Three Phase Power Requirement: Voltage(VAC): 380 Max Power(VA): 24290 Max Current/Phase(A): 37 Circuit Breaker(A): 50 | Standing System | 2 | Ring | 2P5.08PHNX-F | 305154 | 306130 | 32 | 16 | [6 empty] | NO | NO | NO | 0 | 0 | NO | NO | 4 | LBTS 80V 10A 8CH | 2 |  |  |  | 50300
925358 | System-LBTS22084-4~80V-10/5/1/0.1A-16CH-400V3P-V1 | LBTS | 16 | 220V1P/380V3P | 10 | 80 | 4 | LBTS 80V 10A | LBTS22084 | System-LBTS22084-4~80V-10/5/1/0.1A-16CH-400V3P-V1 Chassis Dimension (inch): 25W45D71H Single Phase Power Requirement: Voltage(VAC): 220 Max Power(VA): 640 Max Current/Phase(A): 3 Circuit Breaker(A): 15 Three Phase Power Requirement: Voltage(VAC): 400 Max Power(VA): 24290 Max Current/Phase(A): 36 Circuit Breaker(A): 50 | Standing System | 2 | Ring | 2P5.08PHNX-F | 305154 | 306130 | 32 | 16 | [6 empty] | NO | NO | NO | 0 | 0 | NO | NO | 4 | LBTS 80V 10A 8CH | 2 |  |  |  | 50300
925360 | System-LBTS22084-4~80V-10/5/1/0.1A-16CH-480V3P-V1 | LBTS | 16 | 480V3P | 10 | 80 | 4 | LBTS 80V 10A | LBTS22084 | System-LBTS22084-4~80V-10/5/1/0.1A-16CH-480V3P-V1 Chassis Dimension (inch): 25W45D71H Single Phase Power Requirement: Voltage(VAC): 220 Max Power(VA): 640 Max Current/Phase(A): 3 Circuit Breaker(A): 15 Three Phase Power Requirement: Voltage(VAC): 480 Max Power(VA): 24290 Max Current/Phase(A): 30 Circuit Breaker(A): 50 | Standing System | 2 | Ring | 2P5.08PHNX-F | 305154 | 306130 | 32 | 16 | [6 empty] | NO | NO | NO | 0 | 0 | NO | NO | 4 | LBTS 80V 10A 8CH | 2 |  |  |  | 50300
925362 | System-LBTS22084-4~80V-10/5/1/0.1A-24CH-208V3P-V1 | LBTS | 24 | 208V3P | 10 | 80 | 4 | LBTS 80V 10A | LBTS22084 | System-LBTS22084-4~80V-10/5/1/0.1A-24CH-208V3P-V1 Chassis Dimension (inch): 25W45D71H Three Phase Power Requirement: Voltage(VAC): 208 Max Power(VA): 37450 Max Current/Phase(A): 107 Circuit Breaker(A): 125 | Standing System | 3 | Ring | 2P5.08PHNX-F | 305154 | 306130 | 48 | 24 | [6 empty] | NO | NO | NO | 0 | 0 | NO | NO | 4 | LBTS 80V 10A 8CH | 3 |  |  |  | 74600
925364 | System-LBTS22084-4~80V-10/5/1/0.1A-24CH-380V3P-V1 | LBTS | 24 | 380V3P | 10 | 80 | 4 | LBTS 80V 10A | LBTS22084 | System-LBTS22084-4~80V-10/5/1/0.1A-24CH-380V3P-V1 Chassis Dimension (inch): 25W45D71H Single Phase Power Requirement: Voltage(VAC): 220 Max Power(VA): 980 Max Current/Phase(A): 5 Circuit Breaker(A): 15 Three Phase Power Requirement: Voltage(VAC): 380 Max Power(VA): 36430 Max Current/Phase(A): 56 Circuit Breaker(A): 63 | Standing System | 3 | Ring | 2P5.08PHNX-F | 305154 | 306130 | 48 | 24 | [6 empty] | NO | NO | NO | 0 | 0 | NO | NO | 4 | LBTS 80V 10A 8CH | 3 |  |  |  | 71200
925366 | System-LBTS22084-4~80V-10/5/1/0.1A-24CH-400V3P-V1 | LBTS | 24 | 220V1P/380V3P | 10 | 80 | 4 | LBTS 80V 10A | LBTS22084 | System-LBTS22084-4~80V-10/5/1/0.1A-24CH-400V3P-V1 Chassis Dimension (inch): 25W45D71H Single Phase Power Requirement: Voltage(VAC): 220 Max Power(VA): 980 Max Current/Phase(A): 5 Circuit Breaker(A): 15 Three Phase Power Requirement: Voltage(VAC): 400 Max Power(VA): 36430 Max Current/Phase(A): 53 Circuit Breaker(A): 63 | Standing System | 3 | Ring | 2P5.08PHNX-F | 305154 | 306130 | 48 | 24 | [6 empty] | NO | NO | NO | 0 | 0 | NO | NO | 4 | LBTS 80V 10A 8CH | 3 |  |  |  | 71200
925368 | System-LBTS22084-4~80V-10/5/1/0.1A-24CH-480V3P-V1 | LBTS | 24 | 480V3P | 10 | 80 | 4 | LBTS 80V 10A | LBTS22084 | System-LBTS22084-4~80V-10/5/1/0.1A-24CH-480V3P-V1 Chassis Dimension (inch): 25W45D71H Single Phase Power Requirement: Voltage(VAC): 220 Max Power(VA): 980 Max Current/Phase(A): 5 Circuit Breaker(A): 15 Three Phase Power Requirement: Voltage(VAC): 480 Max Power(VA): 36430 Max Current/Phase(A): 44 Circuit Breaker(A): 50 | Standing System | 3 | Ring | 2P5.08PHNX-F | 305154 | 306130 | 48 | 24 | [6 empty] | NO | NO | NO | 0 | 0 | NO | NO | 4 | LBTS 80V 10A 8CH | 3 |  |  |  | 71300
925370 | System-LBTS22084-4~80V-10/5/1/0.1A-32CH-380V3P-V1 | LBTS | 32 | 380V3P | 10 | 80 | 4 | LBTS 80V 10A | LBTS22084 | System-LBTS22084-4~80V-10/5/1/0.1A-32CH-380V3P-V1 Chassis Dimension (inch): 25W45D71H Single Phase Power Requirement: Voltage(VAC): 220 Max Power(VA): 1280 Max Current/Phase(A): 6 Circuit Breaker(A): 15 Three Phase Power Requirement: Voltage(VAC): 380 Max Power(VA): 48580 Max Current/Phase(A): 74 Circuit Breaker(A): 100 | Standing System | 4 | Ring | 2P5.08PHNX-F | 305154 | 306130 | 64 | 32 | [6 empty] | NO | NO | NO | 0 | 0 | NO | NO | 4 | LBTS 80V 10A 8CH | 4 |  |  |  | 88300
925372 | System-LBTS22084-4~80V-10/5/1/0.1A-32CH-400V3P-V1 | LBTS | 32 | 220V1P/380V3P | 10 | 80 | 4 | LBTS 80V 10A | LBTS22084 | System-LBTS22084-4~80V-10/5/1/0.1A-32CH-400V3P-V1 Chassis Dimension (inch): 25W45D71H Single Phase Power Requirement: Voltage(VAC): 220 Max Power(VA): 1280 Max Current/Phase(A): 6 Circuit Breaker(A): 15 Three Phase Power Requirement: Voltage(VAC): 400 Max Power(VA): 48580 Max Current/Phase(A): 71 Circuit Breaker(A): 80 | Standing System | 4 | Ring | 2P5.08PHNX-F | 305154 | 306130 | 64 | 32 | [6 empty] | NO | NO | NO | 0 | 0 | NO | NO | 4 | LBTS 80V 10A 8CH | 4 |  |  |  | 87400
925374 | System-LBTS22084-4~80V-10/5/1/0.1A-32CH-480V3P-V1 | LBTS | 32 | 480V3P | 10 | 80 | 4 | LBTS 80V 10A | LBTS22084 | System-LBTS22084-4~80V-10/5/1/0.1A-32CH-480V3P-V1 Chassis Dimension (inch): 25W45D71H Single Phase Power Requirement: Voltage(VAC): 220 Max Power(VA): 1280 Max Current/Phase(A): 6 Circuit Breaker(A): 15 Three Phase Power Requirement: Voltage(VAC): 480 Max Power(VA): 48580 Max Current/Phase(A): 59 Circuit Breaker(A): 80 | Standing System | 4 | Ring | 2P5.08PHNX-F | 305154 | 306130 | 64 | 32 | [6 empty] | NO | NO | NO | 0 | 0 | NO | NO | 4 | LBTS 80V 10A 8CH | 4 |  |  |  | 87400
925376 | System-LBTS22044-0~20V-80/10/1/0.1A-4CH-208V3P-V1 | LBTS | 4 | 208V3P | 80 | 20 | 0 | LBTS 20V 80A | LBTS22044 | System-LBTS22044-0~20V-80/10/1/0.1A-4CH-208V3P-V1 Chassis Dimension (inch): 25W45D71H Three Phase Power Requirement: Voltage(VAC): 208 Max Power(VA): 14760 Max Current/Phase(A): 42 Circuit Breaker(A): 50 | Standing System | 1 | Lug | 2P5.08PHNX-F | 304826 | 306130 | 8 | 4 | [6 empty] | YES | NO | NO | 0 | 0 | NO | NO | 4 | LBTS 20V 80A 4CH | 1 |  |  |  | 42000
925378 | System-LBTS22044-0~20V-80/10/1/0.1A-4CH-380V3P-V1 | LBTS | 4 | 380V3P | 80 | 20 | 0 | LBTS 20V 80A | LBTS22044 | System-LBTS22044-0~20V-80/10/1/0.1A-4CH-380V3P-V1 Chassis Dimension (inch): 25W45D71H Single Phase Power Requirement: Voltage(VAC): 220 Max Power(VA): 430 Max Current/Phase(A): 2 Circuit Breaker(A): 15 Three Phase Power Requirement: Voltage(VAC): 380 Max Power(VA): 14290 Max Current/Phase(A): 22 Circuit Breaker(A): 30 | Standing System | 1 | Lug | 2P5.08PHNX-F | 304826 | 306130 | 8 | 4 | [6 empty] | YES | NO | NO | 0 | 0 | NO | NO | 4 | LBTS 20V 80A 4CH | 1 |  |  |  | 36100
925380 | System-LBTS22044-0~20V-80/10/1/0.1A-4CH-400V3P-V1 | LBTS | 4 | 220V1P/380V3P | 80 | 20 | 0 | LBTS 20V 80A | LBTS22044 | System-LBTS22044-0~20V-80/10/1/0.1A-4CH-400V3P-V1 Chassis Dimension (inch): 25W45D71H Single Phase Power Requirement: Voltage(VAC): 220 Max Power(VA): 430 Max Current/Phase(A): 2 Circuit Breaker(A): 15 Three Phase Power Requirement: Voltage(VAC): 400 Max Power(VA): 14290 Max Current/Phase(A): 21 Circuit Breaker(A): 30 | Standing System | 1 | Lug | 2P5.08PHNX-F | 304826 | 306130 | 8 | 4 | [6 empty] | YES | NO | NO | 0 | 0 | NO | NO | 4 | LBTS 20V 80A 4CH | 1 |  |  |  | 36100
925382 | System-LBTS22044-0~20V-80/10/1/0.1A-4CH-480V3P-V1 | LBTS | 4 | 480V3P | 80 | 20 | 0 | LBTS 20V 80A | LBTS22044 | System-LBTS22044-0~20V-80/10/1/0.1A-4CH-480V3P-V1 Chassis Dimension (inch): 25W45D71H Single Phase Power Requirement: Voltage(VAC): 220 Max Power(VA): 430 Max Current/Phase(A): 2 Circuit Breaker(A): 15 Three Phase Power Requirement: Voltage(VAC): 480 Max Power(VA): 14290 Max Current/Phase(A): 18 Circuit Breaker(A): 20 | Standing System | 1 | Lug | 2P5.08PHNX-F | 304826 | 306130 | 8 | 4 | [6 empty] | YES | NO | NO | 0 | 0 | NO | NO | 4 | LBTS 20V 80A 4CH | 1 |  |  |  | 36000
925384 | System-LBTS22044-0~20V-80/10/1/0.1A-8CH-208V3P-V1 | LBTS | 8 | 208V3P | 80 | 20 | 0 | LBTS 20V 80A | LBTS22044 | System-LBTS22044-0~20V-80/10/1/0.1A-8CH-208V3P-V1 Chassis Dimension (inch): 25W45D71H Three Phase Power Requirement: Voltage(VAC): 208 Max Power(VA): 29430 Max Current/Phase(A): 84 Circuit Breaker(A): 100 | Standing System | 2 | Lug | 2P5.08PHNX-F | 304826 | 306130 | 16 | 8 | [6 empty] | YES | NO | NO | 0 | 0 | NO | NO | 4 | LBTS 20V 80A 4CH | 2 |  |  |  | 67900
925386 | System-LBTS22044-0~20V-80/10/1/0.1A-8CH-380V3P-V1 | LBTS | 8 | 380V3P | 80 | 20 | 0 | LBTS 20V 80A | LBTS22044 | System-LBTS22044-0~20V-80/10/1/0.1A-8CH-380V3P-V1 Chassis Dimension (inch): 25W45D71H Single Phase Power Requirement: Voltage(VAC): 220 Max Power(VA): 770 Max Current/Phase(A): 4 Circuit Breaker(A): 15 Three Phase Power Requirement: Voltage(VAC): 380 Max Power(VA): 28580 Max Current/Phase(A): 44 Circuit Breaker(A): 50 | Standing System | 2 | Lug | 2P5.08PHNX-F | 304826 | 306130 | 16 | 8 | [6 empty] | YES | NO | NO | 0 | 0 | NO | NO | 4 | LBTS 20V 80A 4CH | 2 |  |  |  | 57200
925388 | System-LBTS22044-0~20V-80/10/1/0.1A-8CH-400V3P-V1 | LBTS | 8 | 220V1P/380V3P | 80 | 20 | 0 | LBTS 20V 80A | LBTS22044 | System-LBTS22044-0~20V-80/10/1/0.1A-8CH-400V3P-V1 Chassis Dimension (inch): 25W45D71H Single Phase Power Requirement: Voltage(VAC): 220 Max Power(VA): 770 Max Current/Phase(A): 4 Circuit Breaker(A): 15 Three Phase Power Requirement: Voltage(VAC): 400 Max Power(VA): 28580 Max Current/Phase(A): 42 Circuit Breaker(A): 50 | Standing System | 2 | Lug | 2P5.08PHNX-F | 304826 | 306130 | 16 | 8 | [6 empty] | YES | NO | NO | 0 | 0 | NO | NO | 4 | LBTS 20V 80A 4CH | 2 |  |  |  | 57200
925390 | System-LBTS22044-0~20V-80/10/1/0.1A-8CH-480V3P-V1 | LBTS | 8 | 480V3P | 80 | 20 | 0 | LBTS 20V 80A | LBTS22044 | System-LBTS22044-0~20V-80/10/1/0.1A-8CH-480V3P-V1 Chassis Dimension (inch): 25W45D71H Single Phase Power Requirement: Voltage(VAC): 220 Max Power(VA): 770 Max Current/Phase(A): 4 Circuit Breaker(A): 15 Three Phase Power Requirement: Voltage(VAC): 480 Max Power(VA): 28580 Max Current/Phase(A): 35 Circuit Breaker(A): 50 | Standing System | 2 | Lug | 2P5.08PHNX-F | 304826 | 306130 | 16 | 8 | [6 empty] | YES | NO | NO | 0 | 0 | NO | NO | 4 | LBTS 20V 80A 4CH | 2 |  |  |  | 57200
925392 | System-LBTS22044-0~20V-80/10/1/0.1A-12CH-380V3P-V1 | LBTS | 12 | 380V3P | 80 | 20 | 0 | LBTS 20V 80A | LBTS22044 | System-LBTS22044-0~20V-80/10/1/0.1A-12CH-380V3P-V1 Chassis Dimension (inch): 25W45D71H Single Phase Power Requirement: Voltage(VAC): 220 Max Power(VA): 1200 Max Current/Phase(A): 6 Circuit Breaker(A): 15 Three Phase Power Requirement: Voltage(VAC): 380 Max Power(VA): 42860 Max Current/Phase(A): 66 Circuit Breaker(A): 80 | Standing System | 3 | Lug | 2P5.08PHNX-F | 304826 | 306130 | 24 | 12 | [6 empty] | YES | NO | NO | 0 | 0 | NO | NO | 4 | LBTS 20V 80A 4CH | 3 |  |  |  | 81000
925394 | System-LBTS22044-0~20V-80/10/1/0.1A-12CH-400V3P-V1 | LBTS | 12 | 220V1P/380V3P | 80 | 20 | 0 | LBTS 20V 80A | LBTS22044 | System-LBTS22044-0~20V-80/10/1/0.1A-12CH-400V3P-V1 Chassis Dimension (inch): 25W45D71H Single Phase Power Requirement: Voltage(VAC): 220 Max Power(VA): 1200 Max Current/Phase(A): 6 Circuit Breaker(A): 15 Three Phase Power Requirement: Voltage(VAC): 400 Max Power(VA): 42860 Max Current/Phase(A): 62 Circuit Breaker(A): 80 | Standing System | 3 | Lug | 2P5.08PHNX-F | 304826 | 306130 | 24 | 12 | [6 empty] | YES | NO | NO | 0 | 0 | NO | NO | 4 | LBTS 20V 80A 4CH | 3 |  |  |  | 81000
925396 | System-LBTS22044-0~20V-80/10/1/0.1A-12CH-480V3P-V1 | LBTS | 12 | 480V3P | 80 | 20 | 0 | LBTS 20V 80A | LBTS22044 | System-LBTS22044-0~20V-80/10/1/0.1A-12CH-480V3P-V1 Chassis Dimension (inch): 25W45D71H Single Phase Power Requirement: Voltage(VAC): 220 Max Power(VA): 1200 Max Current/Phase(A): 6 Circuit Breaker(A): 15 Three Phase Power Requirement: Voltage(VAC): 480 Max Power(VA): 42860 Max Current/Phase(A): 52 Circuit Breaker(A): 63 | Standing System | 3 | Lug | 2P5.08PHNX-F | 304826 | 306130 | 24 | 12 | [6 empty] | YES | NO | NO | 0 | 0 | NO | NO | 4 | LBTS 20V 80A 4CH | 3 |  |  |  | 81400
925398 | System-LBTS22044-4~20V-80/10/1/0.1A-4CH-208V3P-V1 | LBTS | 4 | 208V3P | 80 | 20 | 4 | LBTS 20V 80A | LBTS22044 | System-LBTS22044-4~20V-80/10/1/0.1A-4CH-208V3P-V1 Chassis Dimension (inch): 25W45D71H Three Phase Power Requirement: Voltage(VAC): 208 Max Power(VA): 14670 Max Current/Phase(A): 42 Circuit Breaker(A): 50 | Standing System | 1 | Lug | 2P5.08PHNX-F | 304826 | 306130 | 8 | 4 | [6 empty] | NO | NO | NO | 0 | 0 | NO | NO | 4 | LBTS 20V 80A 4CH | 1 |  |  |  | 37900
925400 | System-LBTS22044-4~20V-80/10/1/0.1A-4CH-380V3P-V1 | LBTS | 4 | 380V3P | 80 | 20 | 4 | LBTS 20V 80A | LBTS22044 | System-LBTS22044-4~20V-80/10/1/0.1A-4CH-380V3P-V1 Chassis Dimension (inch): 25W45D71H Single Phase Power Requirement: Voltage(VAC): 220 Max Power(VA): 340 Max Current/Phase(A): 2 Circuit Breaker(A): 15 Three Phase Power Requirement: Voltage(VAC): 380 Max Power(VA): 14290 Max Current/Phase(A): 22 Circuit Breaker(A): 30 | Standing System | 1 | Lug | 2P5.08PHNX-F | 304826 | 306130 | 8 | 4 | [6 empty] | NO | NO | NO | 0 | 0 | NO | NO | 4 | LBTS 20V 80A 4CH | 1 |  |  |  | 32000
925402 | System-LBTS22044-4~20V-80/10/1/0.1A-4CH-400V3P-V1 | LBTS | 4 | 220V1P/380V3P | 80 | 20 | 4 | LBTS 20V 80A | LBTS22044 | System-LBTS22044-4~20V-80/10/1/0.1A-4CH-400V3P-V1 Chassis Dimension (inch): 25W45D71H Single Phase Power Requirement: Voltage(VAC): 220 Max Power(VA): 340 Max Current/Phase(A): 2 Circuit Breaker(A): 15 Three Phase Power Requirement: Voltage(VAC): 400 Max Power(VA): 14290 Max Current/Phase(A): 21 Circuit Breaker(A): 30 | Standing System | 1 | Lug | 2P5.08PHNX-F | 304826 | 306130 | 8 | 4 | [6 empty] | NO | NO | NO | 0 | 0 | NO | NO | 4 | LBTS 20V 80A 4CH | 1 |  |  |  | 32000
925404 | System-LBTS22044-4~20V-80/10/1/0.1A-4CH-480V3P-V1 | LBTS | 4 | 480V3P | 80 | 20 | 4 | LBTS 20V 80A | LBTS22044 | System-LBTS22044-4~20V-80/10/1/0.1A-4CH-480V3P-V1 Chassis Dimension (inch): 25W45D71H Single Phase Power Requirement: Voltage(VAC): 220 Max Power(VA): 340 Max Current/Phase(A): 2 Circuit Breaker(A): 15 Three Phase Power Requirement: Voltage(VAC): 480 Max Power(VA): 14290 Max Current/Phase(A): 18 Circuit Breaker(A): 20 | Standing System | 1 | Lug | 2P5.08PHNX-F | 304826 | 306130 | 8 | 4 | [6 empty] | NO | NO | NO | 0 | 0 | NO | NO | 4 | LBTS 20V 80A 4CH | 1 |  |  |  | 31900
925406 | System-LBTS22044-4~20V-80/10/1/0.1A-8CH-208V3P-V1 | LBTS | 8 | 208V3P | 80 | 20 | 4 | LBTS 20V 80A | LBTS22044 | System-LBTS22044-4~20V-80/10/1/0.1A-8CH-208V3P-V1 Chassis Dimension (inch): 25W45D71H Three Phase Power Requirement: Voltage(VAC): 208 Max Power(VA): 29340 Max Current/Phase(A): 84 Circuit Breaker(A): 100 | Standing System | 2 | Lug | 2P5.08PHNX-F | 304826 | 306130 | 16 | 8 | [6 empty] | NO | NO | NO | 0 | 0 | NO | NO | 4 | LBTS 20V 80A 4CH | 2 |  |  |  | 63800
925408 | System-LBTS22044-4~20V-80/10/1/0.1A-8CH-380V3P-V1 | LBTS | 8 | 380V3P | 80 | 20 | 4 | LBTS 20V 80A | LBTS22044 | System-LBTS22044-4~20V-80/10/1/0.1A-8CH-380V3P-V1 Chassis Dimension (inch): 25W45D71H Single Phase Power Requirement: Voltage(VAC): 220 Max Power(VA): 680 Max Current/Phase(A): 4 Circuit Breaker(A): 15 Three Phase Power Requirement: Voltage(VAC): 380 Max Power(VA): 28580 Max Current/Phase(A): 44 Circuit Breaker(A): 50 | Standing System | 2 | Lug | 2P5.08PHNX-F | 304826 | 306130 | 16 | 8 | [6 empty] | NO | NO | NO | 0 | 0 | NO | NO | 4 | LBTS 20V 80A 4CH | 2 |  |  |  | 53100
925410 | System-LBTS22044-4~20V-80/10/1/0.1A-8CH-400V3P-V1 | LBTS | 8 | 220V1P/380V3P | 80 | 20 | 4 | LBTS 20V 80A | LBTS22044 | System-LBTS22044-4~20V-80/10/1/0.1A-8CH-400V3P-V1 Chassis Dimension (inch): 25W45D71H Single Phase Power Requirement: Voltage(VAC): 220 Max Power(VA): 680 Max Current/Phase(A): 4 Circuit Breaker(A): 15 Three Phase Power Requirement: Voltage(VAC): 400 Max Power(VA): 28580 Max Current/Phase(A): 42 Circuit Breaker(A): 50 | Standing System | 2 | Lug | 2P5.08PHNX-F | 304826 | 306130 | 16 | 8 | [6 empty] | NO | NO | NO | 0 | 0 | NO | NO | 4 | LBTS 20V 80A 4CH | 2 |  |  |  | 53100
925412 | System-LBTS22044-4~20V-80/10/1/0.1A-8CH-480V3P-V1 | LBTS | 8 | 480V3P | 80 | 20 | 4 | LBTS 20V 80A | LBTS22044 | System-LBTS22044-4~20V-80/10/1/0.1A-8CH-480V3P-V1 Chassis Dimension (inch): 25W45D71H Single Phase Power Requirement: Voltage(VAC): 220 Max Power(VA): 680 Max Current/Phase(A): 4 Circuit Breaker(A): 15 Three Phase Power Requirement: Voltage(VAC): 480 Max Power(VA): 28580 Max Current/Phase(A): 35 Circuit Breaker(A): 50 | Standing System | 2 | Lug | 2P5.08PHNX-F | 304826 | 306130 | 16 | 8 | [6 empty] | NO | NO | NO | 0 | 0 | NO | NO | 4 | LBTS 20V 80A 4CH | 2 |  |  |  | 53100
925414 | System-LBTS22044-4~20V-80/10/1/0.1A-12CH-380V3P-V1 | LBTS | 12 | 380V3P | 80 | 20 | 4 | LBTS 20V 80A | LBTS22044 | System-LBTS22044-4~20V-80/10/1/0.1A-12CH-380V3P-V1 Chassis Dimension (inch): 25W45D71H Single Phase Power Requirement: Voltage(VAC): 220 Max Power(VA): 1020 Max Current/Phase(A): 5 Circuit Breaker(A): 15 Three Phase Power Requirement: Voltage(VAC): 380 Max Power(VA): 42860 Max Current/Phase(A): 66 Circuit Breaker(A): 80 | Standing System | 3 | Lug | 2P5.08PHNX-F | 304826 | 306130 | 24 | 12 | [6 empty] | NO | NO | NO | 0 | 0 | NO | NO | 4 | LBTS 20V 80A 4CH | 3 |  |  |  | 72700
925416 | System-LBTS22044-4~20V-80/10/1/0.1A-12CH-400V3P-V1 | LBTS | 12 | 220V1P/380V3P | 80 | 20 | 4 | LBTS 20V 80A | LBTS22044 | System-LBTS22044-4~20V-80/10/1/0.1A-12CH-400V3P-V1 Chassis Dimension (inch): 25W45D71H Single Phase Power Requirement: Voltage(VAC): 220 Max Power(VA): 1020 Max Current/Phase(A): 5 Circuit Breaker(A): 15 Three Phase Power Requirement: Voltage(VAC): 400 Max Power(VA): 42860 Max Current/Phase(A): 62 Circuit Breaker(A): 80 | Standing System | 3 | Lug | 2P5.08PHNX-F | 304826 | 306130 | 24 | 12 | [6 empty] | NO | NO | NO | 0 | 0 | NO | NO | 4 | LBTS 20V 80A 4CH | 3 |  |  |  | 72700
925418 | System-LBTS22044-4~20V-80/10/1/0.1A-12CH-480V3P-V1 | LBTS | 12 | 480V3P | 80 | 20 | 4 | LBTS 20V 80A | LBTS22044 | System-LBTS22044-4~20V-80/10/1/0.1A-12CH-480V3P-V1 Chassis Dimension (inch): 25W45D71H Single Phase Power Requirement: Voltage(VAC): 220 Max Power(VA): 1020 Max Current/Phase(A): 5 Circuit Breaker(A): 15 Three Phase Power Requirement: Voltage(VAC): 480 Max Power(VA): 42860 Max Current/Phase(A): 52 Circuit Breaker(A): 63 | Standing System | 3 | Lug | 2P5.08PHNX-F | 304826 | 306130 | 24 | 12 | [6 empty] | NO | NO | NO | 0 | 0 | NO | NO | 4 | LBTS 20V 80A 4CH | 3 |  |  |  | 73100
925420 | System-LBTS22044-0~30V-60/10/1/0.1A-4CH-208V3P-V1 | LBTS | 4 | 208V3P | 60 | 30 | 0 | LBTS 30V 60A | LBTS22044 | System-LBTS22044-0~30V-60/10/1/0.1A-4CH-208V3P-V1 Chassis Dimension (inch): 25W45D71H Three Phase Power Requirement: Voltage(VAC): 208 Max Power(VA): 15470 Max Current/Phase(A): 44 Circuit Breaker(A): 50 | Standing System | 1 | Lug | 2P5.08PHNX-F | 304826 | 306130 | 8 | 4 | [6 empty] | YES | NO | NO | 0 | 0 | NO | NO | 4 | LBTS 30V 60A 4CH | 1 |  |  |  | 42000
925422 | System-LBTS22044-0~30V-60/10/1/0.1A-4CH-380V3P-V1 | LBTS | 4 | 380V3P | 60 | 30 | 0 | LBTS 30V 60A | LBTS22044 | System-LBTS22044-0~30V-60/10/1/0.1A-4CH-380V3P-V1 Chassis Dimension (inch): 25W45D71H Single Phase Power Requirement: Voltage(VAC): 220 Max Power(VA): 430 Max Current/Phase(A): 2 Circuit Breaker(A): 15 Three Phase Power Requirement: Voltage(VAC): 380 Max Power(VA): 15000 Max Current/Phase(A): 23 Circuit Breaker(A): 30 | Standing System | 1 | Lug | 2P5.08PHNX-F | 304826 | 306130 | 8 | 4 | [6 empty] | YES | NO | NO | 0 | 0 | NO | NO | 4 | LBTS 30V 60A 4CH | 1 |  |  |  | 36100
925424 | System-LBTS22044-0~30V-60/10/1/0.1A-4CH-400V3P-V1 | LBTS | 4 | 220V1P/380V3P | 60 | 30 | 0 | LBTS 30V 60A | LBTS22044 | System-LBTS22044-0~30V-60/10/1/0.1A-4CH-400V3P-V1 Chassis Dimension (inch): 25W45D71H Single Phase Power Requirement: Voltage(VAC): 220 Max Power(VA): 430 Max Current/Phase(A): 2 Circuit Breaker(A): 15 Three Phase Power Requirement: Voltage(VAC): 400 Max Power(VA): 15000 Max Current/Phase(A): 22 Circuit Breaker(A): 30 | Standing System | 1 | Lug | 2P5.08PHNX-F | 304826 | 306130 | 8 | 4 | [6 empty] | YES | NO | NO | 0 | 0 | NO | NO | 4 | LBTS 30V 60A 4CH | 1 |  |  |  | 36100
925426 | System-LBTS22044-0~30V-60/10/1/0.1A-4CH-480V3P-V1 | LBTS | 4 | 480V3P | 60 | 30 | 0 | LBTS 30V 60A | LBTS22044 | System-LBTS22044-0~30V-60/10/1/0.1A-4CH-480V3P-V1 Chassis Dimension (inch): 25W45D71H Single Phase Power Requirement: Voltage(VAC): 220 Max Power(VA): 430 Max Current/Phase(A): 2 Circuit Breaker(A): 15 Three Phase Power Requirement: Voltage(VAC): 480 Max Power(VA): 15000 Max Current/Phase(A): 19 Circuit Breaker(A): 30 | Standing System | 1 | Lug | 2P5.08PHNX-F | 304826 | 306130 | 8 | 4 | [6 empty] | YES | NO | NO | 0 | 0 | NO | NO | 4 | LBTS 30V 60A 4CH | 1 |  |  |  | 36100
925428 | System-LBTS22044-0~30V-60/10/1/0.1A-8CH-208V3P-V1 | LBTS | 8 | 208V3P | 60 | 30 | 0 | LBTS 30V 60A | LBTS22044 | System-LBTS22044-0~30V-60/10/1/0.1A-8CH-208V3P-V1 Chassis Dimension (inch): 25W45D71H Three Phase Power Requirement: Voltage(VAC): 208 Max Power(VA): 30860 Max Current/Phase(A): 88 Circuit Breaker(A): 100 | Standing System | 2 | Lug | 2P5.08PHNX-F | 304826 | 306130 | 16 | 8 | [6 empty] | YES | NO | NO | 0 | 0 | NO | NO | 4 | LBTS 30V 60A 4CH | 2 |  |  |  | 67900
925430 | System-LBTS22044-0~30V-60/10/1/0.1A-8CH-380V3P-V1 | LBTS | 8 | 380V3P | 60 | 30 | 0 | LBTS 30V 60A | LBTS22044 | System-LBTS22044-0~30V-60/10/1/0.1A-8CH-380V3P-V1 Chassis Dimension (inch): 25W45D71H Single Phase Power Requirement: Voltage(VAC): 220 Max Power(VA): 770 Max Current/Phase(A): 4 Circuit Breaker(A): 15 Three Phase Power Requirement: Voltage(VAC): 380 Max Power(VA): 30000 Max Current/Phase(A): 46 Circuit Breaker(A): 63 | Standing System | 2 | Lug | 2P5.08PHNX-F | 304826 | 306130 | 16 | 8 | [6 empty] | YES | NO | NO | 0 | 0 | NO | NO | 4 | LBTS 30V 60A 4CH | 2 |  |  |  | 57100
925432 | System-LBTS22044-0~30V-60/10/1/0.1A-8CH-400V3P-V1 | LBTS | 8 | 220V1P/380V3P | 60 | 30 | 0 | LBTS 30V 60A | LBTS22044 | System-LBTS22044-0~30V-60/10/1/0.1A-8CH-400V3P-V1 Chassis Dimension (inch): 25W45D71H Single Phase Power Requirement: Voltage(VAC): 220 Max Power(VA): 770 Max Current/Phase(A): 4 Circuit Breaker(A): 15 Three Phase Power Requirement: Voltage(VAC): 400 Max Power(VA): 30000 Max Current/Phase(A): 44 Circuit Breaker(A): 50 | Standing System | 2 | Lug | 2P5.08PHNX-F | 304826 | 306130 | 16 | 8 | [6 empty] | YES | NO | NO | 0 | 0 | NO | NO | 4 | LBTS 30V 60A 4CH | 2 |  |  |  | 57200
925434 | System-LBTS22044-0~30V-60/10/1/0.1A-8CH-480V3P-V1 | LBTS | 8 | 480V3P | 60 | 30 | 0 | LBTS 30V 60A | LBTS22044 | System-LBTS22044-0~30V-60/10/1/0.1A-8CH-480V3P-V1 Chassis Dimension (inch): 25W45D71H Single Phase Power Requirement: Voltage(VAC): 220 Max Power(VA): 770 Max Current/Phase(A): 4 Circuit Breaker(A): 15 Three Phase Power Requirement: Voltage(VAC): 480 Max Power(VA): 30000 Max Current/Phase(A): 37 Circuit Breaker(A): 50 | Standing System | 2 | Lug | 2P5.08PHNX-F | 304826 | 306130 | 16 | 8 | [6 empty] | YES | NO | NO | 0 | 0 | NO | NO | 4 | LBTS 30V 60A 4CH | 2 |  |  |  | 57200
925436 | System-LBTS22044-0~30V-60/10/1/0.1A-12CH-380V3P-V1 | LBTS | 12 | 380V3P | 60 | 30 | 0 | LBTS 30V 60A | LBTS22044 | System-LBTS22044-0~30V-60/10/1/0.1A-12CH-380V3P-V1 Chassis Dimension (inch): 25W45D71H Single Phase Power Requirement: Voltage(VAC): 220 Max Power(VA): 1200 Max Current/Phase(A): 6 Circuit Breaker(A): 15 Three Phase Power Requirement: Voltage(VAC): 380 Max Power(VA): 45000 Max Current/Phase(A): 69 Circuit Breaker(A): 80 | Standing System | 3 | Lug | 2P5.08PHNX-F | 304826 | 306130 | 24 | 12 | [6 empty] | YES | NO | NO | 0 | 0 | NO | NO | 4 | LBTS 30V 60A 4CH | 3 |  |  |  | 81000
925438 | System-LBTS22044-0~30V-60/10/1/0.1A-12CH-400V3P-V1 | LBTS | 12 | 220V1P/380V3P | 60 | 30 | 0 | LBTS 30V 60A | LBTS22044 | System-LBTS22044-0~30V-60/10/1/0.1A-12CH-400V3P-V1 Chassis Dimension (inch): 25W45D71H Single Phase Power Requirement: Voltage(VAC): 220 Max Power(VA): 1200 Max Current/Phase(A): 6 Circuit Breaker(A): 15 Three Phase Power Requirement: Voltage(VAC): 400 Max Power(VA): 45000 Max Current/Phase(A): 65 Circuit Breaker(A): 80 | Standing System | 3 | Lug | 2P5.08PHNX-F | 304826 | 306130 | 24 | 12 | [6 empty] | YES | NO | NO | 0 | 0 | NO | NO | 4 | LBTS 30V 60A 4CH | 3 |  |  |  | 81000
925440 | System-LBTS22044-0~30V-60/10/1/0.1A-12CH-480V3P-V1 | LBTS | 12 | 480V3P | 60 | 30 | 0 | LBTS 30V 60A | LBTS22044 | System-LBTS22044-0~30V-60/10/1/0.1A-12CH-480V3P-V1 Chassis Dimension (inch): 25W45D71H Single Phase Power Requirement: Voltage(VAC): 220 Max Power(VA): 1200 Max Current/Phase(A): 6 Circuit Breaker(A): 15 Three Phase Power Requirement: Voltage(VAC): 480 Max Power(VA): 45000 Max Current/Phase(A): 55 Circuit Breaker(A): 63 | Standing System | 3 | Lug | 2P5.08PHNX-F | 304826 | 306130 | 24 | 12 | [6 empty] | YES | NO | NO | 0 | 0 | NO | NO | 4 | LBTS 30V 60A 4CH | 3 |  |  |  | 81400
925442 | System-LBTS22044-4~30V-60/10/1/0.1A-4CH-208V3P-V1 | LBTS | 4 | 208V3P | 60 | 30 | 4 | LBTS 30V 60A | LBTS22044 | System-LBTS22044-4~30V-60/10/1/0.1A-4CH-208V3P-V1 Chassis Dimension (inch): 25W45D71H Three Phase Power Requirement: Voltage(VAC): 208 Max Power(VA): 15390 Max Current/Phase(A): 44 Circuit Breaker(A): 50 | Standing System | 1 | Lug | 2P5.08PHNX-F | 304826 | 306130 | 8 | 4 | [6 empty] | NO | NO | NO | 0 | 0 | NO | NO | 4 | LBTS 30V 60A 4CH | 1 |  |  |  | 37900
925444 | System-LBTS22044-4~30V-60/10/1/0.1A-4CH-380V3P-V1 | LBTS | 4 | 380V3P | 60 | 30 | 4 | LBTS 30V 60A | LBTS22044 | System-LBTS22044-4~30V-60/10/1/0.1A-4CH-380V3P-V1 Chassis Dimension (inch): 25W45D71H Single Phase Power Requirement: Voltage(VAC): 220 Max Power(VA): 340 Max Current/Phase(A): 2 Circuit Breaker(A): 15 Three Phase Power Requirement: Voltage(VAC): 380 Max Power(VA): 15000 Max Current/Phase(A): 23 Circuit Breaker(A): 30 | Standing System | 1 | Lug | 2P5.08PHNX-F | 304826 | 306130 | 8 | 4 | [6 empty] | NO | NO | NO | 0 | 0 | NO | NO | 4 | LBTS 30V 60A 4CH | 1 |  |  |  | 32000
925446 | System-LBTS22044-4~30V-60/10/1/0.1A-4CH-400V3P-V1 | LBTS | 4 | 220V1P/380V3P | 60 | 30 | 4 | LBTS 30V 60A | LBTS22044 | System-LBTS22044-4~30V-60/10/1/0.1A-4CH-400V3P-V1 Chassis Dimension (inch): 25W45D71H Single Phase Power Requirement: Voltage(VAC): 220 Max Power(VA): 340 Max Current/Phase(A): 2 Circuit Breaker(A): 15 Three Phase Power Requirement: Voltage(VAC): 400 Max Power(VA): 15000 Max Current/Phase(A): 22 Circuit Breaker(A): 30 | Standing System | 1 | Lug | 2P5.08PHNX-F | 304826 | 306130 | 8 | 4 | [6 empty] | NO | NO | NO | 0 | 0 | NO | NO | 4 | LBTS 30V 60A 4CH | 1 |  |  |  | 32000
925448 | System-LBTS22044-4~30V-60/10/1/0.1A-4CH-480V3P-V1 | LBTS | 4 | 480V3P | 60 | 30 | 4 | LBTS 30V 60A | LBTS22044 | System-LBTS22044-4~30V-60/10/1/0.1A-4CH-480V3P-V1 Chassis Dimension (inch): 25W45D71H Single Phase Power Requirement: Voltage(VAC): 220 Max Power(VA): 340 Max Current/Phase(A): 2 Circuit Breaker(A): 15 Three Phase Power Requirement: Voltage(VAC): 480 Max Power(VA): 15000 Max Current/Phase(A): 19 Circuit Breaker(A): 30 | Standing System | 1 | Lug | 2P5.08PHNX-F | 304826 | 306130 | 8 | 4 | [6 empty] | NO | NO | NO | 0 | 0 | NO | NO | 4 | LBTS 30V 60A 4CH | 1 |  |  |  | 32000
925450 | System-LBTS22044-4~30V-60/10/1/0.1A-8CH-208V3P-V1 | LBTS | 8 | 208V3P | 60 | 30 | 4 | LBTS 30V 60A | LBTS22044 | System-LBTS22044-4~30V-60/10/1/0.1A-8CH-208V3P-V1 Chassis Dimension (inch): 25W45D71H Three Phase Power Requirement: Voltage(VAC): 208 Max Power(VA): 30770 Max Current/Phase(A): 87 Circuit Breaker(A): 100 | Standing System | 2 | Lug | 2P5.08PHNX-F | 304826 | 306130 | 16 | 8 | [6 empty] | NO | NO | NO | 0 | 0 | NO | NO | 4 | LBTS 30V 60A 4CH | 2 |  |  |  | 63800
925452 | System-LBTS22044-4~30V-60/10/1/0.1A-8CH-380V3P-V1 | LBTS | 8 | 380V3P | 60 | 30 | 4 | LBTS 30V 60A | LBTS22044 | System-LBTS22044-4~30V-60/10/1/0.1A-8CH-380V3P-V1 Chassis Dimension (inch): 25W45D71H Single Phase Power Requirement: Voltage(VAC): 220 Max Power(VA): 680 Max Current/Phase(A): 4 Circuit Breaker(A): 15 Three Phase Power Requirement: Voltage(VAC): 380 Max Power(VA): 30000 Max Current/Phase(A): 46 Circuit Breaker(A): 63 | Standing System | 2 | Lug | 2P5.08PHNX-F | 304826 | 306130 | 16 | 8 | [6 empty] | NO | NO | NO | 0 | 0 | NO | NO | 4 | LBTS 30V 60A 4CH | 2 |  |  |  | 52900
925454 | System-LBTS22044-4~30V-60/10/1/0.1A-8CH-400V3P-V1 | LBTS | 8 | 220V1P/380V3P | 60 | 30 | 4 | LBTS 30V 60A | LBTS22044 | System-LBTS22044-4~30V-60/10/1/0.1A-8CH-400V3P-V1 Chassis Dimension (inch): 25W45D71H Single Phase Power Requirement: Voltage(VAC): 220 Max Power(VA): 680 Max Current/Phase(A): 4 Circuit Breaker(A): 15 Three Phase Power Requirement: Voltage(VAC): 400 Max Power(VA): 30000 Max Current/Phase(A): 44 Circuit Breaker(A): 50 | Standing System | 2 | Lug | 2P5.08PHNX-F | 304826 | 306130 | 16 | 8 | [6 empty] | NO | NO | NO | 0 | 0 | NO | NO | 4 | LBTS 30V 60A 4CH | 2 |  |  |  | 53100
925456 | System-LBTS22044-4~30V-60/10/1/0.1A-8CH-480V3P-V1 | LBTS | 8 | 480V3P | 60 | 30 | 4 | LBTS 30V 60A | LBTS22044 | System-LBTS22044-4~30V-60/10/1/0.1A-8CH-480V3P-V1 Chassis Dimension (inch): 25W45D71H Single Phase Power Requirement: Voltage(VAC): 220 Max Power(VA): 680 Max Current/Phase(A): 4 Circuit Breaker(A): 15 Three Phase Power Requirement: Voltage(VAC): 480 Max Power(VA): 30000 Max Current/Phase(A): 37 Circuit Breaker(A): 50 | Standing System | 2 | Lug | 2P5.08PHNX-F | 304826 | 306130 | 16 | 8 | [6 empty] | NO | NO | NO | 0 | 0 | NO | NO | 4 | LBTS 30V 60A 4CH | 2 |  |  |  | 53100
925458 | System-LBTS22044-4~30V-60/10/1/0.1A-12CH-380V3P-V1 | LBTS | 12 | 380V3P | 60 | 30 | 4 | LBTS 30V 60A | LBTS22044 | System-LBTS22044-4~30V-60/10/1/0.1A-12CH-380V3P-V1 Chassis Dimension (inch): 25W45D71H Single Phase Power Requirement: Voltage(VAC): 220 Max Power(VA): 1020 Max Current/Phase(A): 5 Circuit Breaker(A): 15 Three Phase Power Requirement: Voltage(VAC): 380 Max Power(VA): 45000 Max Current/Phase(A): 69 Circuit Breaker(A): 80 | Standing System | 3 | Lug | 2P5.08PHNX-F | 304826 | 306130 | 24 | 12 | [6 empty] | NO | NO | NO | 0 | 0 | NO | NO | 4 | LBTS 30V 60A 4CH | 3 |  |  |  | 72700
925460 | System-LBTS22044-4~30V-60/10/1/0.1A-12CH-400V3P-V1 | LBTS | 12 | 220V1P/380V3P | 60 | 30 | 4 | LBTS 30V 60A | LBTS22044 | System-LBTS22044-4~30V-60/10/1/0.1A-12CH-400V3P-V1 Chassis Dimension (inch): 25W45D71H Single Phase Power Requirement: Voltage(VAC): 220 Max Power(VA): 1020 Max Current/Phase(A): 5 Circuit Breaker(A): 15 Three Phase Power Requirement: Voltage(VAC): 400 Max Power(VA): 45000 Max Current/Phase(A): 65 Circuit Breaker(A): 80 | Standing System | 3 | Lug | 2P5.08PHNX-F | 304826 | 306130 | 24 | 12 | [6 empty] | NO | NO | NO | 0 | 0 | NO | NO | 4 | LBTS 30V 60A 4CH | 3 |  |  |  | 72700
925462 | System-LBTS22044-4~30V-60/10/1/0.1A-12CH-480V3P-V1 | LBTS | 12 | 480V3P | 60 | 30 | 4 | LBTS 30V 60A | LBTS22044 | System-LBTS22044-4~30V-60/10/1/0.1A-12CH-480V3P-V1 Chassis Dimension (inch): 25W45D71H Single Phase Power Requirement: Voltage(VAC): 220 Max Power(VA): 1020 Max Current/Phase(A): 5 Circuit Breaker(A): 15 Three Phase Power Requirement: Voltage(VAC): 480 Max Power(VA): 45000 Max Current/Phase(A): 55 Circuit Breaker(A): 63 | Standing System | 3 | Lug | 2P5.08PHNX-F | 304826 | 306130 | 24 | 12 | [6 empty] | NO | NO | NO | 0 | 0 | NO | NO | 4 | LBTS 30V 60A 4CH | 3 |  |  |  | 73100
925464 | System-LBTS22044-0~40V-40/10/1/0.1A-4CH-208V3P-V1 | LBTS | 4 | 208V3P | 40 | 40 | 0 | LBTS 40V 40A | LBTS22044 | System-LBTS22044-0~40V-40/10/1/0.1A-4CH-208V3P-V1 Chassis Dimension (inch): 25W45D71H Three Phase Power Requirement: Voltage(VAC): 208 Max Power(VA): 13290 Max Current/Phase(A): 38 Circuit Breaker(A): 50 | Standing System | 1 | Lug | 2P5.08PHNX-F | 304826 | 306130 | 8 | 4 | [6 empty] | YES | NO | NO | 0 | 0 | NO | NO | 4 | LBTS 40V 40A 4CH | 1 |  |  |  | 36700
925466 | System-LBTS22044-0~40V-40/10/1/0.1A-4CH-380V3P-V1 | LBTS | 4 | 380V3P | 40 | 40 | 0 | LBTS 40V 40A | LBTS22044 | System-LBTS22044-0~40V-40/10/1/0.1A-4CH-380V3P-V1 Chassis Dimension (inch): 25W45D71H Single Phase Power Requirement: Voltage(VAC): 220 Max Power(VA): 430 Max Current/Phase(A): 2 Circuit Breaker(A): 15 Three Phase Power Requirement: Voltage(VAC): 380 Max Power(VA): 12860 Max Current/Phase(A): 20 Circuit Breaker(A): 30 | Standing System | 1 | Lug | 2P5.08PHNX-F | 304826 | 306130 | 8 | 4 | [6 empty] | YES | NO | NO | 0 | 0 | NO | NO | 4 | LBTS 40V 40A 4CH | 1 |  |  |  | 37000
925468 | System-LBTS22044-0~40V-40/10/1/0.1A-4CH-400V3P-V1 | LBTS | 4 | 220V1P/380V3P | 40 | 40 | 0 | LBTS 40V 40A | LBTS22044 | System-LBTS22044-0~40V-40/10/1/0.1A-4CH-400V3P-V1 Chassis Dimension (inch): 25W45D71H Single Phase Power Requirement: Voltage(VAC): 220 Max Power(VA): 430 Max Current/Phase(A): 2 Circuit Breaker(A): 15 Three Phase Power Requirement: Voltage(VAC): 400 Max Power(VA): 12860 Max Current/Phase(A): 19 Circuit Breaker(A): 30 | Standing System | 1 | Lug | 2P5.08PHNX-F | 304826 | 306130 | 8 | 4 | [6 empty] | YES | NO | NO | 0 | 0 | NO | NO | 4 | LBTS 40V 40A 4CH | 1 |  |  |  | 37000
925470 | System-LBTS22044-0~40V-40/10/1/0.1A-4CH-480V3P-V1 | LBTS | 4 | 480V3P | 40 | 40 | 0 | LBTS 40V 40A | LBTS22044 | System-LBTS22044-0~40V-40/10/1/0.1A-4CH-480V3P-V1 Chassis Dimension (inch): 25W45D71H Single Phase Power Requirement: Voltage(VAC): 220 Max Power(VA): 430 Max Current/Phase(A): 2 Circuit Breaker(A): 15 Three Phase Power Requirement: Voltage(VAC): 480 Max Power(VA): 12860 Max Current/Phase(A): 16 Circuit Breaker(A): 20 | Standing System | 1 | Lug | 2P5.08PHNX-F | 304826 | 306130 | 8 | 4 | [6 empty] | YES | NO | NO | 0 | 0 | NO | NO | 4 | LBTS 40V 40A 4CH | 1 |  |  |  | 36900
925472 | System-LBTS22044-0~40V-40/10/1/0.1A-8CH-208V3P-V1 | LBTS | 8 | 208V3P | 40 | 40 | 0 | LBTS 40V 40A | LBTS22044 | System-LBTS22044-0~40V-40/10/1/0.1A-8CH-208V3P-V1 Chassis Dimension (inch): 25W45D71H Three Phase Power Requirement: Voltage(VAC): 208 Max Power(VA): 26480 Max Current/Phase(A): 76 Circuit Breaker(A): 100 | Standing System | 2 | Lug | 2P5.08PHNX-F | 304826 | 306130 | 16 | 8 | [6 empty] | YES | NO | NO | 0 | 0 | NO | NO | 4 | LBTS 40V 40A 4CH | 2 |  |  |  | 57300
925474 | System-LBTS22044-0~40V-40/10/1/0.1A-8CH-380V3P-V1 | LBTS | 8 | 380V3P | 40 | 40 | 0 | LBTS 40V 40A | LBTS22044 | System-LBTS22044-0~40V-40/10/1/0.1A-8CH-380V3P-V1 Chassis Dimension (inch): 25W45D71H Single Phase Power Requirement: Voltage(VAC): 220 Max Power(VA): 730 Max Current/Phase(A): 4 Circuit Breaker(A): 15 Three Phase Power Requirement: Voltage(VAC): 380 Max Power(VA): 25720 Max Current/Phase(A): 40 Circuit Breaker(A): 50 | Standing System | 2 | Lug | 2P5.08PHNX-F | 304826 | 306130 | 16 | 8 | [6 empty] | YES | NO | NO | 0 | 0 | NO | NO | 4 | LBTS 40V 40A 4CH | 2 |  |  |  | 54400
925476 | System-LBTS22044-0~40V-40/10/1/0.1A-8CH-400V3P-V1 | LBTS | 8 | 220V1P/380V3P | 40 | 40 | 0 | LBTS 40V 40A | LBTS22044 | System-LBTS22044-0~40V-40/10/1/0.1A-8CH-400V3P-V1 Chassis Dimension (inch): 25W45D71H Single Phase Power Requirement: Voltage(VAC): 220 Max Power(VA): 730 Max Current/Phase(A): 4 Circuit Breaker(A): 15 Three Phase Power Requirement: Voltage(VAC): 400 Max Power(VA): 25720 Max Current/Phase(A): 38 Circuit Breaker(A): 50 | Standing System | 2 | Lug | 2P5.08PHNX-F | 304826 | 306130 | 16 | 8 | [6 empty] | YES | NO | NO | 0 | 0 | NO | NO | 4 | LBTS 40V 40A 4CH | 2 |  |  |  | 54400
925478 | System-LBTS22044-0~40V-40/10/1/0.1A-8CH-480V3P-V1 | LBTS | 8 | 480V3P | 40 | 40 | 0 | LBTS 40V 40A | LBTS22044 | System-LBTS22044-0~40V-40/10/1/0.1A-8CH-480V3P-V1 Chassis Dimension (inch): 25W45D71H Single Phase Power Requirement: Voltage(VAC): 220 Max Power(VA): 730 Max Current/Phase(A): 4 Circuit Breaker(A): 15 Three Phase Power Requirement: Voltage(VAC): 480 Max Power(VA): 25720 Max Current/Phase(A): 31 Circuit Breaker(A): 50 | Standing System | 2 | Lug | 2P5.08PHNX-F | 304826 | 306130 | 16 | 8 | [6 empty] | YES | NO | NO | 0 | 0 | NO | NO | 4 | LBTS 40V 40A 4CH | 2 |  |  |  | 54400
925480 | System-LBTS22044-0~40V-40/10/1/0.1A-12CH-208V3P-V1 | LBTS | 12 | 208V3P | 40 | 40 | 0 | LBTS 40V 40A | LBTS22044 | System-LBTS22044-0~40V-40/10/1/0.1A-12CH-208V3P-V1 Chassis Dimension (inch): 25W45D71H Three Phase Power Requirement: Voltage(VAC): 208 Max Power(VA): 39680 Max Current/Phase(A): 113 Circuit Breaker(A): 125 | Standing System | 3 | Lug | 2P5.08PHNX-F | 304826 | 306130 | 24 | 12 | [6 empty] | YES | NO | NO | 0 | 0 | NO | NO | 4 | LBTS 40V 40A 4CH | 3 |  |  |  | 78700
925482 | System-LBTS22044-0~40V-40/10/1/0.1A-12CH-380V3P-V1 | LBTS | 12 | 380V3P | 40 | 40 | 0 | LBTS 40V 40A | LBTS22044 | System-LBTS22044-0~40V-40/10/1/0.1A-12CH-380V3P-V1 Chassis Dimension (inch): 25W45D71H Single Phase Power Requirement: Voltage(VAC): 220 Max Power(VA): 1070 Max Current/Phase(A): 5 Circuit Breaker(A): 15 Three Phase Power Requirement: Voltage(VAC): 380 Max Power(VA): 38580 Max Current/Phase(A): 59 Circuit Breaker(A): 80 | Standing System | 3 | Lug | 2P5.08PHNX-F | 304826 | 306130 | 24 | 12 | [6 empty] | YES | NO | NO | 0 | 0 | NO | NO | 4 | LBTS 40V 40A 4CH | 3 |  |  |  | 75000
925484 | System-LBTS22044-0~40V-40/10/1/0.1A-12CH-400V3P-V1 | LBTS | 12 | 220V1P/380V3P | 40 | 40 | 0 | LBTS 40V 40A | LBTS22044 | System-LBTS22044-0~40V-40/10/1/0.1A-12CH-400V3P-V1 Chassis Dimension (inch): 25W45D71H Single Phase Power Requirement: Voltage(VAC): 220 Max Power(VA): 1070 Max Current/Phase(A): 5 Circuit Breaker(A): 15 Three Phase Power Requirement: Voltage(VAC): 400 Max Power(VA): 38580 Max Current/Phase(A): 56 Circuit Breaker(A): 63 | Standing System | 3 | Lug | 2P5.08PHNX-F | 304826 | 306130 | 24 | 12 | [6 empty] | YES | NO | NO | 0 | 0 | NO | NO | 4 | LBTS 40V 40A 4CH | 3 |  |  |  | 75400
925486 | System-LBTS22044-0~40V-40/10/1/0.1A-12CH-480V3P-V1 | LBTS | 12 | 480V3P | 40 | 40 | 0 | LBTS 40V 40A | LBTS22044 | System-LBTS22044-0~40V-40/10/1/0.1A-12CH-480V3P-V1 Chassis Dimension (inch): 25W45D71H Single Phase Power Requirement: Voltage(VAC): 220 Max Power(VA): 1070 Max Current/Phase(A): 5 Circuit Breaker(A): 15 Three Phase Power Requirement: Voltage(VAC): 480 Max Power(VA): 38580 Max Current/Phase(A): 47 Circuit Breaker(A): 63 | Standing System | 3 | Lug | 2P5.08PHNX-F | 304826 | 306130 | 24 | 12 | [6 empty] | YES | NO | NO | 0 | 0 | NO | NO | 4 | LBTS 40V 40A 4CH | 3 |  |  |  | 75400
925488 | System-LBTS22044-4~40V-40/10/1/0.1A-4CH-208V3P-V1 | LBTS | 4 | 208V3P | 40 | 40 | 4 | LBTS 40V 40A | LBTS22044 | System-LBTS22044-4~40V-40/10/1/0.1A-4CH-208V3P-V1 Chassis Dimension (inch): 25W45D71H Three Phase Power Requirement: Voltage(VAC): 208 Max Power(VA): 13200 Max Current/Phase(A): 38 Circuit Breaker(A): 50 | Standing System | 1 | Lug | 2P5.08PHNX-F | 304826 | 306130 | 8 | 4 | [6 empty] | NO | NO | NO | 0 | 0 | NO | NO | 4 | LBTS 40V 40A 4CH | 1 |  |  |  | 32600
925490 | System-LBTS22044-4~40V-40/10/1/0.1A-4CH-380V3P-V1 | LBTS | 4 | 380V3P | 40 | 40 | 4 | LBTS 40V 40A | LBTS22044 | System-LBTS22044-4~40V-40/10/1/0.1A-4CH-380V3P-V1 Chassis Dimension (inch): 25W45D71H Single Phase Power Requirement: Voltage(VAC): 220 Max Power(VA): 340 Max Current/Phase(A): 2 Circuit Breaker(A): 15 Three Phase Power Requirement: Voltage(VAC): 380 Max Power(VA): 12860 Max Current/Phase(A): 20 Circuit Breaker(A): 30 | Standing System | 1 | Lug | 2P5.08PHNX-F | 304826 | 306130 | 8 | 4 | [6 empty] | NO | NO | NO | 0 | 0 | NO | NO | 4 | LBTS 40V 40A 4CH | 1 |  |  |  | 32800
925492 | System-LBTS22044-4~40V-40/10/1/0.1A-4CH-400V3P-V1 | LBTS | 4 | 220V1P/380V3P | 40 | 40 | 4 | LBTS 40V 40A | LBTS22044 | System-LBTS22044-4~40V-40/10/1/0.1A-4CH-400V3P-V1 Chassis Dimension (inch): 25W45D71H Single Phase Power Requirement: Voltage(VAC): 220 Max Power(VA): 340 Max Current/Phase(A): 2 Circuit Breaker(A): 15 Three Phase Power Requirement: Voltage(VAC): 400 Max Power(VA): 12860 Max Current/Phase(A): 19 Circuit Breaker(A): 30 | Standing System | 1 | Lug | 2P5.08PHNX-F | 304826 | 306130 | 8 | 4 | [6 empty] | NO | NO | NO | 0 | 0 | NO | NO | 4 | LBTS 40V 40A 4CH | 1 |  |  |  | 32800
925494 | System-LBTS22044-4~40V-40/10/1/0.1A-4CH-480V3P-V1 | LBTS | 4 | 480V3P | 40 | 40 | 4 | LBTS 40V 40A | LBTS22044 | System-LBTS22044-4~40V-40/10/1/0.1A-4CH-480V3P-V1 Chassis Dimension (inch): 25W45D71H Single Phase Power Requirement: Voltage(VAC): 220 Max Power(VA): 340 Max Current/Phase(A): 2 Circuit Breaker(A): 15 Three Phase Power Requirement: Voltage(VAC): 480 Max Power(VA): 12860 Max Current/Phase(A): 16 Circuit Breaker(A): 20 | Standing System | 1 | Lug | 2P5.08PHNX-F | 304826 | 306130 | 8 | 4 | [6 empty] | NO | NO | NO | 0 | 0 | NO | NO | 4 | LBTS 40V 40A 4CH | 1 |  |  |  | 32800
925496 | System-LBTS22044-4~40V-40/10/1/0.1A-8CH-208V3P-V1 | LBTS | 8 | 208V3P | 40 | 40 | 4 | LBTS 40V 40A | LBTS22044 | System-LBTS22044-4~40V-40/10/1/0.1A-8CH-208V3P-V1 Chassis Dimension (inch): 25W45D71H Three Phase Power Requirement: Voltage(VAC): 208 Max Power(VA): 26400 Max Current/Phase(A): 75 Circuit Breaker(A): 100 | Standing System | 2 | Lug | 2P5.08PHNX-F | 304826 | 306130 | 16 | 8 | [6 empty] | NO | NO | NO | 0 | 0 | NO | NO | 4 | LBTS 40V 40A 4CH | 2 |  |  |  | 53200
925498 | System-LBTS22044-4~40V-40/10/1/0.1A-8CH-380V3P-V1 | LBTS | 8 | 380V3P | 40 | 40 | 4 | LBTS 40V 40A | LBTS22044 | System-LBTS22044-4~40V-40/10/1/0.1A-8CH-380V3P-V1 Chassis Dimension (inch): 25W45D71H Single Phase Power Requirement: Voltage(VAC): 220 Max Power(VA): 640 Max Current/Phase(A): 3 Circuit Breaker(A): 15 Three Phase Power Requirement: Voltage(VAC): 380 Max Power(VA): 25720 Max Current/Phase(A): 40 Circuit Breaker(A): 50 | Standing System | 2 | Lug | 2P5.08PHNX-F | 304826 | 306130 | 16 | 8 | [6 empty] | NO | NO | NO | 0 | 0 | NO | NO | 4 | LBTS 40V 40A 4CH | 2 |  |  |  | 50300
925500 | System-LBTS22044-4~40V-40/10/1/0.1A-8CH-400V3P-V1 | LBTS | 8 | 220V1P/380V3P | 40 | 40 | 4 | LBTS 40V 40A | LBTS22044 | System-LBTS22044-4~40V-40/10/1/0.1A-8CH-400V3P-V1 Chassis Dimension (inch): 25W45D71H Single Phase Power Requirement: Voltage(VAC): 220 Max Power(VA): 640 Max Current/Phase(A): 3 Circuit Breaker(A): 15 Three Phase Power Requirement: Voltage(VAC): 400 Max Power(VA): 25720 Max Current/Phase(A): 38 Circuit Breaker(A): 50 | Standing System | 2 | Lug | 2P5.08PHNX-F | 304826 | 306130 | 16 | 8 | [6 empty] | NO | NO | NO | 0 | 0 | NO | NO | 4 | LBTS 40V 40A 4CH | 2 |  |  |  | 50300
925502 | System-LBTS22044-4~40V-40/10/1/0.1A-8CH-480V3P-V1 | LBTS | 8 | 480V3P | 40 | 40 | 4 | LBTS 40V 40A | LBTS22044 | System-LBTS22044-4~40V-40/10/1/0.1A-8CH-480V3P-V1 Chassis Dimension (inch): 25W45D71H Single Phase Power Requirement: Voltage(VAC): 220 Max Power(VA): 640 Max Current/Phase(A): 3 Circuit Breaker(A): 15 Three Phase Power Requirement: Voltage(VAC): 480 Max Power(VA): 25720 Max Current/Phase(A): 31 Circuit Breaker(A): 50 | Standing System | 2 | Lug | 2P5.08PHNX-F | 304826 | 306130 | 16 | 8 | [6 empty] | NO | NO | NO | 0 | 0 | NO | NO | 4 | LBTS 40V 40A 4CH | 2 |  |  |  | 50300
925504 | System-LBTS22044-4~40V-40/10/1/0.1A-12CH-208V3P-V1 | LBTS | 12 | 208V3P | 40 | 40 | 4 | LBTS 40V 40A | LBTS22044 | System-LBTS22044-4~40V-40/10/1/0.1A-12CH-208V3P-V1 Chassis Dimension (inch): 25W45D71H Three Phase Power Requirement: Voltage(VAC): 208 Max Power(VA): 39600 Max Current/Phase(A): 112 Circuit Breaker(A): 125 | Standing System | 3 | Lug | 2P5.08PHNX-F | 304826 | 306130 | 24 | 12 | [6 empty] | NO | NO | NO | 0 | 0 | NO | NO | 4 | LBTS 40V 40A 4CH | 3 |  |  |  | 74600
925506 | System-LBTS22044-4~40V-40/10/1/0.1A-12CH-380V3P-V1 | LBTS | 12 | 380V3P | 40 | 40 | 4 | LBTS 40V 40A | LBTS22044 | System-LBTS22044-4~40V-40/10/1/0.1A-12CH-380V3P-V1 Chassis Dimension (inch): 25W45D71H Single Phase Power Requirement: Voltage(VAC): 220 Max Power(VA): 980 Max Current/Phase(A): 5 Circuit Breaker(A): 15 Three Phase Power Requirement: Voltage(VAC): 380 Max Power(VA): 38580 Max Current/Phase(A): 59 Circuit Breaker(A): 80 | Standing System | 3 | Lug | 2P5.08PHNX-F | 304826 | 306130 | 24 | 12 | [6 empty] | NO | NO | NO | 0 | 0 | NO | NO | 4 | LBTS 40V 40A 4CH | 3 |  |  |  | 70800
925508 | System-LBTS22044-4~40V-40/10/1/0.1A-12CH-400V3P-V1 | LBTS | 12 | 220V1P/380V3P | 40 | 40 | 4 | LBTS 40V 40A | LBTS22044 | System-LBTS22044-4~40V-40/10/1/0.1A-12CH-400V3P-V1 Chassis Dimension (inch): 25W45D71H Single Phase Power Requirement: Voltage(VAC): 220 Max Power(VA): 980 Max Current/Phase(A): 5 Circuit Breaker(A): 15 Three Phase Power Requirement: Voltage(VAC): 400 Max Power(VA): 38580 Max Current/Phase(A): 56 Circuit Breaker(A): 63 | Standing System | 3 | Lug | 2P5.08PHNX-F | 304826 | 306130 | 24 | 12 | [6 empty] | NO | NO | NO | 0 | 0 | NO | NO | 4 | LBTS 40V 40A 4CH | 3 |  |  |  | 71200
925510 | System-LBTS22044-4~40V-40/10/1/0.1A-12CH-480V3P-V1 | LBTS | 12 | 480V3P | 40 | 40 | 4 | LBTS 40V 40A | LBTS22044 | System-LBTS22044-4~40V-40/10/1/0.1A-12CH-480V3P-V1 Chassis Dimension (inch): 25W45D71H Single Phase Power Requirement: Voltage(VAC): 220 Max Power(VA): 980 Max Current/Phase(A): 5 Circuit Breaker(A): 15 Three Phase Power Requirement: Voltage(VAC): 480 Max Power(VA): 38580 Max Current/Phase(A): 47 Circuit Breaker(A): 63 | Standing System | 3 | Lug | 2P5.08PHNX-F | 304826 | 306130 | 24 | 12 | [6 empty] | NO | NO | NO | 0 | 0 | NO | NO | 4 | LBTS 40V 40A 4CH | 3 |  |  |  | 71200
925512 | System-LBTS22044-4~40V-40/10/1/0.1A-16CH-380V3P-V1 | LBTS | 16 | 380V3P | 40 | 40 | 4 | LBTS 40V 40A | LBTS22044 | System-LBTS22044-4~40V-40/10/1/0.1A-16CH-380V3P-V1 Chassis Dimension (inch): 25W45D71H Single Phase Power Requirement: Voltage(VAC): 220 Max Power(VA): 1280 Max Current/Phase(A): 6 Circuit Breaker(A): 15 Three Phase Power Requirement: Voltage(VAC): 380 Max Power(VA): 51430 Max Current/Phase(A): 79 Circuit Breaker(A): 100 | Standing System | 4 | Lug | 2P5.08PHNX-F | 304826 | 306130 | 32 | 16 | [6 empty] | NO | NO | NO | 0 | 0 | NO | NO | 4 | LBTS 40V 40A 4CH | 4 |  |  |  | 88300
925514 | System-LBTS22044-4~40V-40/10/1/0.1A-16CH-400V3P-V1 | LBTS | 16 | 220V1P/380V3P | 40 | 40 | 4 | LBTS 40V 40A | LBTS22044 | System-LBTS22044-4~40V-40/10/1/0.1A-16CH-400V3P-V1 Chassis Dimension (inch): 25W45D71H Single Phase Power Requirement: Voltage(VAC): 220 Max Power(VA): 1280 Max Current/Phase(A): 6 Circuit Breaker(A): 15 Three Phase Power Requirement: Voltage(VAC): 400 Max Power(VA): 51430 Max Current/Phase(A): 75 Circuit Breaker(A): 100 | Standing System | 4 | Lug | 2P5.08PHNX-F | 304826 | 306130 | 32 | 16 | [6 empty] | NO | NO | NO | 0 | 0 | NO | NO | 4 | LBTS 40V 40A 4CH | 4 |  |  |  | 88300
925516 | System-LBTS22044-4~40V-40/10/1/0.1A-16CH-480V3P-V1 | LBTS | 16 | 480V3P | 40 | 40 | 4 | LBTS 40V 40A | LBTS22044 | System-LBTS22044-4~40V-40/10/1/0.1A-16CH-480V3P-V1 Chassis Dimension (inch): 25W45D71H Single Phase Power Requirement: Voltage(VAC): 220 Max Power(VA): 1280 Max Current/Phase(A): 6 Circuit Breaker(A): 15 Three Phase Power Requirement: Voltage(VAC): 480 Max Power(VA): 51430 Max Current/Phase(A): 62 Circuit Breaker(A): 80 | Standing System | 4 | Lug | 2P5.08PHNX-F | 304826 | 306130 | 32 | 16 | [6 empty] | NO | NO | NO | 0 | 0 | NO | NO | 4 | LBTS 40V 40A 4CH | 4 |  |  |  | 87400
925518 | System-LBTS22044-0~60V-25/10/1/0.1A-4CH-208V3P-V1 | LBTS | 4 | 208V3P | 25 | 60 | 0 | LBTS 60V 25A | LBTS22044 | System-LBTS22044-0~60V-25/10/1/0.1A-4CH-208V3P-V1 Chassis Dimension (inch): 25W45D71H Three Phase Power Requirement: Voltage(VAC): 208 Max Power(VA): 12040 Max Current/Phase(A): 35 Circuit Breaker(A): 50 | Standing System | 1 | Lug | 2P5.08PHNX-F | 304826 | 306130 | 8 | 4 | [6 empty] | YES | NO | NO | 0 | 0 | NO | NO | 4 | LBTS 60V 25A 4CH | 1 |  |  |  | 36700
925520 | System-LBTS22044-0~60V-25/10/1/0.1A-4CH-380V3P-V1 | LBTS | 4 | 380V3P | 25 | 60 | 0 | LBTS 60V 25A | LBTS22044 | System-LBTS22044-0~60V-25/10/1/0.1A-4CH-380V3P-V1 Chassis Dimension (inch): 25W45D71H Single Phase Power Requirement: Voltage(VAC): 220 Max Power(VA): 430 Max Current/Phase(A): 2 Circuit Breaker(A): 15 Three Phase Power Requirement: Voltage(VAC): 380 Max Power(VA): 11610 Max Current/Phase(A): 18 Circuit Breaker(A): 20 | Standing System | 1 | Lug | 2P5.08PHNX-F | 304826 | 306130 | 8 | 4 | [6 empty] | YES | NO | NO | 0 | 0 | NO | NO | 4 | LBTS 60V 25A 4CH | 1 |  |  |  | 36900
925522 | System-LBTS22044-0~60V-25/10/1/0.1A-4CH-400V3P-V1 | LBTS | 4 | 220V1P/380V3P | 25 | 60 | 0 | LBTS 60V 25A | LBTS22044 | System-LBTS22044-0~60V-25/10/1/0.1A-4CH-400V3P-V1 Chassis Dimension (inch): 25W45D71H Single Phase Power Requirement: Voltage(VAC): 220 Max Power(VA): 430 Max Current/Phase(A): 2 Circuit Breaker(A): 15 Three Phase Power Requirement: Voltage(VAC): 400 Max Power(VA): 11610 Max Current/Phase(A): 17 Circuit Breaker(A): 20 | Standing System | 1 | Lug | 2P5.08PHNX-F | 304826 | 306130 | 8 | 4 | [6 empty] | YES | NO | NO | 0 | 0 | NO | NO | 4 | LBTS 60V 25A 4CH | 1 |  |  |  | 36900
925524 | System-LBTS22044-0~60V-25/10/1/0.1A-4CH-480V3P-V1 | LBTS | 4 | 480V3P | 25 | 60 | 0 | LBTS 60V 25A | LBTS22044 | System-LBTS22044-0~60V-25/10/1/0.1A-4CH-480V3P-V1 Chassis Dimension (inch): 25W45D71H Single Phase Power Requirement: Voltage(VAC): 220 Max Power(VA): 430 Max Current/Phase(A): 2 Circuit Breaker(A): 15 Three Phase Power Requirement: Voltage(VAC): 480 Max Power(VA): 11610 Max Current/Phase(A): 14 Circuit Breaker(A): 20 | Standing System | 1 | Lug | 2P5.08PHNX-F | 304826 | 306130 | 8 | 4 | [6 empty] | YES | NO | NO | 0 | 0 | NO | NO | 4 | LBTS 60V 25A 4CH | 1 |  |  |  | 36900
925526 | System-LBTS22044-0~60V-25/10/1/0.1A-8CH-208V3P-V1 | LBTS | 8 | 208V3P | 25 | 60 | 0 | LBTS 60V 25A | LBTS22044 | System-LBTS22044-0~60V-25/10/1/0.1A-8CH-208V3P-V1 Chassis Dimension (inch): 25W45D71H Three Phase Power Requirement: Voltage(VAC): 208 Max Power(VA): 23980 Max Current/Phase(A): 69 Circuit Breaker(A): 80 | Standing System | 2 | Lug | 2P5.08PHNX-F | 304826 | 306130 | 16 | 8 | [6 empty] | YES | NO | NO | 0 | 0 | NO | NO | 4 | LBTS 60V 25A 4CH | 2 |  |  |  | 56400
925528 | System-LBTS22044-0~60V-25/10/1/0.1A-8CH-380V3P-V1 | LBTS | 8 | 380V3P | 25 | 60 | 0 | LBTS 60V 25A | LBTS22044 | System-LBTS22044-0~60V-25/10/1/0.1A-8CH-380V3P-V1 Chassis Dimension (inch): 25W45D71H Single Phase Power Requirement: Voltage(VAC): 220 Max Power(VA): 730 Max Current/Phase(A): 4 Circuit Breaker(A): 15 Three Phase Power Requirement: Voltage(VAC): 380 Max Power(VA): 23220 Max Current/Phase(A): 36 Circuit Breaker(A): 50 | Standing System | 2 | Lug | 2P5.08PHNX-F | 304826 | 306130 | 16 | 8 | [6 empty] | YES | NO | NO | 0 | 0 | NO | NO | 4 | LBTS 60V 25A 4CH | 2 |  |  |  | 54400
925530 | System-LBTS22044-0~60V-25/10/1/0.1A-8CH-400V3P-V1 | LBTS | 8 | 220V1P/380V3P | 25 | 60 | 0 | LBTS 60V 25A | LBTS22044 | System-LBTS22044-0~60V-25/10/1/0.1A-8CH-400V3P-V1 Chassis Dimension (inch): 25W45D71H Single Phase Power Requirement: Voltage(VAC): 220 Max Power(VA): 730 Max Current/Phase(A): 4 Circuit Breaker(A): 15 Three Phase Power Requirement: Voltage(VAC): 400 Max Power(VA): 23220 Max Current/Phase(A): 34 Circuit Breaker(A): 50 | Standing System | 2 | Lug | 2P5.08PHNX-F | 304826 | 306130 | 16 | 8 | [6 empty] | YES | NO | NO | 0 | 0 | NO | NO | 4 | LBTS 60V 25A 4CH | 2 |  |  |  | 54400
925532 | System-LBTS22044-0~60V-25/10/1/0.1A-8CH-480V3P-V1 | LBTS | 8 | 480V3P | 25 | 60 | 0 | LBTS 60V 25A | LBTS22044 | System-LBTS22044-0~60V-25/10/1/0.1A-8CH-480V3P-V1 Chassis Dimension (inch): 25W45D71H Single Phase Power Requirement: Voltage(VAC): 220 Max Power(VA): 730 Max Current/Phase(A): 4 Circuit Breaker(A): 15 Three Phase Power Requirement: Voltage(VAC): 480 Max Power(VA): 23220 Max Current/Phase(A): 28 Circuit Breaker(A): 50 | Standing System | 2 | Lug | 2P5.08PHNX-F | 304826 | 306130 | 16 | 8 | [6 empty] | YES | NO | NO | 0 | 0 | NO | NO | 4 | LBTS 60V 25A 4CH | 2 |  |  |  | 54400
925534 | System-LBTS22044-0~60V-25/10/1/0.1A-12CH-208V3P-V1 | LBTS | 12 | 208V3P | 25 | 60 | 0 | LBTS 60V 25A | LBTS22044 | System-LBTS22044-0~60V-25/10/1/0.1A-12CH-208V3P-V1 Chassis Dimension (inch): 25W45D71H Three Phase Power Requirement: Voltage(VAC): 208 Max Power(VA): 35930 Max Current/Phase(A): 102 Circuit Breaker(A): 125 | Standing System | 3 | Lug | 2P5.08PHNX-F | 304826 | 306130 | 24 | 12 | [6 empty] | YES | NO | NO | 0 | 0 | NO | NO | 4 | LBTS 60V 25A 4CH | 3 |  |  |  | 78700
925536 | System-LBTS22044-0~60V-25/10/1/0.1A-12CH-380V3P-V1 | LBTS | 12 | 380V3P | 25 | 60 | 0 | LBTS 60V 25A | LBTS22044 | System-LBTS22044-0~60V-25/10/1/0.1A-12CH-380V3P-V1 Chassis Dimension (inch): 25W45D71H Single Phase Power Requirement: Voltage(VAC): 220 Max Power(VA): 1070 Max Current/Phase(A): 5 Circuit Breaker(A): 15 Three Phase Power Requirement: Voltage(VAC): 380 Max Power(VA): 34830 Max Current/Phase(A): 53 Circuit Breaker(A): 63 | Standing System | 3 | Lug | 2P5.08PHNX-F | 304826 | 306130 | 24 | 12 | [6 empty] | YES | NO | NO | 0 | 0 | NO | NO | 4 | LBTS 60V 25A 4CH | 3 |  |  |  | 75400
925538 | System-LBTS22044-0~60V-25/10/1/0.1A-12CH-400V3P-V1 | LBTS | 12 | 220V1P/380V3P | 25 | 60 | 0 | LBTS 60V 25A | LBTS22044 | System-LBTS22044-0~60V-25/10/1/0.1A-12CH-400V3P-V1 Chassis Dimension (inch): 25W45D71H Single Phase Power Requirement: Voltage(VAC): 220 Max Power(VA): 1070 Max Current/Phase(A): 5 Circuit Breaker(A): 15 Three Phase Power Requirement: Voltage(VAC): 400 Max Power(VA): 34830 Max Current/Phase(A): 51 Circuit Breaker(A): 63 | Standing System | 3 | Lug | 2P5.08PHNX-F | 304826 | 306130 | 24 | 12 | [6 empty] | YES | NO | NO | 0 | 0 | NO | NO | 4 | LBTS 60V 25A 4CH | 3 |  |  |  | 75400
925540 | System-LBTS22044-0~60V-25/10/1/0.1A-12CH-480V3P-V1 | LBTS | 12 | 480V3P | 25 | 60 | 0 | LBTS 60V 25A | LBTS22044 | System-LBTS22044-0~60V-25/10/1/0.1A-12CH-480V3P-V1 Chassis Dimension (inch): 25W45D71H Single Phase Power Requirement: Voltage(VAC): 220 Max Power(VA): 1070 Max Current/Phase(A): 5 Circuit Breaker(A): 15 Three Phase Power Requirement: Voltage(VAC): 480 Max Power(VA): 34830 Max Current/Phase(A): 42 Circuit Breaker(A): 50 | Standing System | 3 | Lug | 2P5.08PHNX-F | 304826 | 306130 | 24 | 12 | [6 empty] | YES | NO | NO | 0 | 0 | NO | NO | 4 | LBTS 60V 25A 4CH | 3 |  |  |  | 75500
925542 | System-LBTS22044-4~60V-25/10/1/0.1A-4CH-208V3P-V1 | LBTS | 4 | 208V3P | 25 | 60 | 4 | LBTS 60V 25A | LBTS22044 | System-LBTS22044-4~60V-25/10/1/0.1A-4CH-208V3P-V1 Chassis Dimension (inch): 25W45D71H Three Phase Power Requirement: Voltage(VAC): 208 Max Power(VA): 11950 Max Current/Phase(A): 34 Circuit Breaker(A): 50 | Standing System | 1 | Lug | 2P5.08PHNX-F | 304826 | 306130 | 8 | 4 | [6 empty] | NO | NO | NO | 0 | 0 | NO | NO | 4 | LBTS 60V 25A 4CH | 1 |  |  |  | 32600
925544 | System-LBTS22044-4~60V-25/10/1/0.1A-4CH-380V3P-V1 | LBTS | 4 | 380V3P | 25 | 60 | 4 | LBTS 60V 25A | LBTS22044 | System-LBTS22044-4~60V-25/10/1/0.1A-4CH-380V3P-V1 Chassis Dimension (inch): 25W45D71H Single Phase Power Requirement: Voltage(VAC): 220 Max Power(VA): 340 Max Current/Phase(A): 2 Circuit Breaker(A): 15 Three Phase Power Requirement: Voltage(VAC): 380 Max Power(VA): 11610 Max Current/Phase(A): 18 Circuit Breaker(A): 20 | Standing System | 1 | Lug | 2P5.08PHNX-F | 304826 | 306130 | 8 | 4 | [6 empty] | NO | NO | NO | 0 | 0 | NO | NO | 4 | LBTS 60V 25A 4CH | 1 |  |  |  | 32800
925546 | System-LBTS22044-4~60V-25/10/1/0.1A-4CH-400V3P-V1 | LBTS | 4 | 220V1P/380V3P | 25 | 60 | 4 | LBTS 60V 25A | LBTS22044 | System-LBTS22044-4~60V-25/10/1/0.1A-4CH-400V3P-V1 Chassis Dimension (inch): 25W45D71H Single Phase Power Requirement: Voltage(VAC): 220 Max Power(VA): 340 Max Current/Phase(A): 2 Circuit Breaker(A): 15 Three Phase Power Requirement: Voltage(VAC): 400 Max Power(VA): 11610 Max Current/Phase(A): 17 Circuit Breaker(A): 20 | Standing System | 1 | Lug | 2P5.08PHNX-F | 304826 | 306130 | 8 | 4 | [6 empty] | NO | NO | NO | 0 | 0 | NO | NO | 4 | LBTS 60V 25A 4CH | 1 |  |  |  | 32800
925548 | System-LBTS22044-4~60V-25/10/1/0.1A-4CH-480V3P-V1 | LBTS | 4 | 480V3P | 25 | 60 | 4 | LBTS 60V 25A | LBTS22044 | System-LBTS22044-4~60V-25/10/1/0.1A-4CH-480V3P-V1 Chassis Dimension (inch): 25W45D71H Single Phase Power Requirement: Voltage(VAC): 220 Max Power(VA): 340 Max Current/Phase(A): 2 Circuit Breaker(A): 15 Three Phase Power Requirement: Voltage(VAC): 480 Max Power(VA): 11610 Max Current/Phase(A): 14 Circuit Breaker(A): 20 | Standing System | 1 | Lug | 2P5.08PHNX-F | 304826 | 306130 | 8 | 4 | [6 empty] | NO | NO | NO | 0 | 0 | NO | NO | 4 | LBTS 60V 25A 4CH | 1 |  |  |  | 32800
925550 | System-LBTS22044-4~60V-25/10/1/0.1A-8CH-208V3P-V1 | LBTS | 8 | 208V3P | 25 | 60 | 4 | LBTS 60V 25A | LBTS22044 | System-LBTS22044-4~60V-25/10/1/0.1A-8CH-208V3P-V1 Chassis Dimension (inch): 25W45D71H Three Phase Power Requirement: Voltage(VAC): 208 Max Power(VA): 23900 Max Current/Phase(A): 68 Circuit Breaker(A): 80 | Standing System | 2 | Lug | 2P5.08PHNX-F | 304826 | 306130 | 16 | 8 | [6 empty] | NO | NO | NO | 0 | 0 | NO | NO | 4 | LBTS 60V 25A 4CH | 2 |  |  |  | 52300
925552 | System-LBTS22044-4~60V-25/10/1/0.1A-8CH-380V3P-V1 | LBTS | 8 | 380V3P | 25 | 60 | 4 | LBTS 60V 25A | LBTS22044 | System-LBTS22044-4~60V-25/10/1/0.1A-8CH-380V3P-V1 Chassis Dimension (inch): 25W45D71H Single Phase Power Requirement: Voltage(VAC): 220 Max Power(VA): 640 Max Current/Phase(A): 3 Circuit Breaker(A): 15 Three Phase Power Requirement: Voltage(VAC): 380 Max Power(VA): 23220 Max Current/Phase(A): 36 Circuit Breaker(A): 50 | Standing System | 2 | Lug | 2P5.08PHNX-F | 304826 | 306130 | 16 | 8 | [6 empty] | NO | NO | NO | 0 | 0 | NO | NO | 4 | LBTS 60V 25A 4CH | 2 |  |  |  | 50300
925554 | System-LBTS22044-4~60V-25/10/1/0.1A-8CH-400V3P-V1 | LBTS | 8 | 220V1P/380V3P | 25 | 60 | 4 | LBTS 60V 25A | LBTS22044 | System-LBTS22044-4~60V-25/10/1/0.1A-8CH-400V3P-V1 Chassis Dimension (inch): 25W45D71H Single Phase Power Requirement: Voltage(VAC): 220 Max Power(VA): 640 Max Current/Phase(A): 3 Circuit Breaker(A): 15 Three Phase Power Requirement: Voltage(VAC): 400 Max Power(VA): 23220 Max Current/Phase(A): 34 Circuit Breaker(A): 50 | Standing System | 2 | Lug | 2P5.08PHNX-F | 304826 | 306130 | 16 | 8 | [6 empty] | NO | NO | NO | 0 | 0 | NO | NO | 4 | LBTS 60V 25A 4CH | 2 |  |  |  | 50300
925556 | System-LBTS22044-4~60V-25/10/1/0.1A-8CH-480V3P-V1 | LBTS | 8 | 480V3P | 25 | 60 | 4 | LBTS 60V 25A | LBTS22044 | System-LBTS22044-4~60V-25/10/1/0.1A-8CH-480V3P-V1 Chassis Dimension (inch): 25W45D71H Single Phase Power Requirement: Voltage(VAC): 220 Max Power(VA): 640 Max Current/Phase(A): 3 Circuit Breaker(A): 15 Three Phase Power Requirement: Voltage(VAC): 480 Max Power(VA): 23220 Max Current/Phase(A): 28 Circuit Breaker(A): 50 | Standing System | 2 | Lug | 2P5.08PHNX-F | 304826 | 306130 | 16 | 8 | [6 empty] | NO | NO | NO | 0 | 0 | NO | NO | 4 | LBTS 60V 25A 4CH | 2 |  |  |  | 50300
925558 | System-LBTS22044-4~60V-25/10/1/0.1A-12CH-208V3P-V1 | LBTS | 12 | 208V3P | 25 | 60 | 4 | LBTS 60V 25A | LBTS22044 | System-LBTS22044-4~60V-25/10/1/0.1A-12CH-208V3P-V1 Chassis Dimension (inch): 25W45D71H Three Phase Power Requirement: Voltage(VAC): 208 Max Power(VA): 35850 Max Current/Phase(A): 102 Circuit Breaker(A): 125 | Standing System | 3 | Lug | 2P5.08PHNX-F | 304826 | 306130 | 24 | 12 | [6 empty] | NO | NO | NO | 0 | 0 | NO | NO | 4 | LBTS 60V 25A 4CH | 3 |  |  |  | 74600
925560 | System-LBTS22044-4~60V-25/10/1/0.1A-12CH-380V3P-V1 | LBTS | 12 | 380V3P | 25 | 60 | 4 | LBTS 60V 25A | LBTS22044 | System-LBTS22044-4~60V-25/10/1/0.1A-12CH-380V3P-V1 Chassis Dimension (inch): 25W45D71H Single Phase Power Requirement: Voltage(VAC): 220 Max Power(VA): 980 Max Current/Phase(A): 5 Circuit Breaker(A): 15 Three Phase Power Requirement: Voltage(VAC): 380 Max Power(VA): 34830 Max Current/Phase(A): 53 Circuit Breaker(A): 63 | Standing System | 3 | Lug | 2P5.08PHNX-F | 304826 | 306130 | 24 | 12 | [6 empty] | NO | NO | NO | 0 | 0 | NO | NO | 4 | LBTS 60V 25A 4CH | 3 |  |  |  | 71200
925562 | System-LBTS22044-4~60V-25/10/1/0.1A-12CH-400V3P-V1 | LBTS | 12 | 220V1P/380V3P | 25 | 60 | 4 | LBTS 60V 25A | LBTS22044 | System-LBTS22044-4~60V-25/10/1/0.1A-12CH-400V3P-V1 Chassis Dimension (inch): 25W45D71H Single Phase Power Requirement: Voltage(VAC): 220 Max Power(VA): 980 Max Current/Phase(A): 5 Circuit Breaker(A): 15 Three Phase Power Requirement: Voltage(VAC): 400 Max Power(VA): 34830 Max Current/Phase(A): 51 Circuit Breaker(A): 63 | Standing System | 3 | Lug | 2P5.08PHNX-F | 304826 | 306130 | 24 | 12 | [6 empty] | NO | NO | NO | 0 | 0 | NO | NO | 4 | LBTS 60V 25A 4CH | 3 |  |  |  | 71200
925564 | System-LBTS22044-4~60V-25/10/1/0.1A-12CH-480V3P-V1 | LBTS | 12 | 480V3P | 25 | 60 | 4 | LBTS 60V 25A | LBTS22044 | System-LBTS22044-4~60V-25/10/1/0.1A-12CH-480V3P-V1 Chassis Dimension (inch): 25W45D71H Single Phase Power Requirement: Voltage(VAC): 220 Max Power(VA): 980 Max Current/Phase(A): 5 Circuit Breaker(A): 15 Three Phase Power Requirement: Voltage(VAC): 480 Max Power(VA): 34830 Max Current/Phase(A): 42 Circuit Breaker(A): 50 | Standing System | 3 | Lug | 2P5.08PHNX-F | 304826 | 306130 | 24 | 12 | [6 empty] | NO | NO | NO | 0 | 0 | NO | NO | 4 | LBTS 60V 25A 4CH | 3 |  |  |  | 71300
925566 | System-LBTS22044-4~60V-25/10/1/0.1A-16CH-380V3P-V1 | LBTS | 16 | 380V3P | 25 | 60 | 4 | LBTS 60V 25A | LBTS22044 | System-LBTS22044-4~60V-25/10/1/0.1A-16CH-380V3P-V1 Chassis Dimension (inch): 25W45D71H Single Phase Power Requirement: Voltage(VAC): 220 Max Power(VA): 1280 Max Current/Phase(A): 6 Circuit Breaker(A): 15 Three Phase Power Requirement: Voltage(VAC): 380 Max Power(VA): 46430 Max Current/Phase(A): 71 Circuit Breaker(A): 80 | Standing System | 4 | Lug | 2P5.08PHNX-F | 304826 | 306130 | 32 | 16 | [6 empty] | NO | NO | NO | 0 | 0 | NO | NO | 4 | LBTS 60V 25A 4CH | 4 |  |  |  | 87400
925568 | System-LBTS22044-4~60V-25/10/1/0.1A-16CH-400V3P-V1 | LBTS | 16 | 220V1P/380V3P | 25 | 60 | 4 | LBTS 60V 25A | LBTS22044 | System-LBTS22044-4~60V-25/10/1/0.1A-16CH-400V3P-V1 Chassis Dimension (inch): 25W45D71H Single Phase Power Requirement: Voltage(VAC): 220 Max Power(VA): 1280 Max Current/Phase(A): 6 Circuit Breaker(A): 15 Three Phase Power Requirement: Voltage(VAC): 400 Max Power(VA): 46430 Max Current/Phase(A): 68 Circuit Breaker(A): 80 | Standing System | 4 | Lug | 2P5.08PHNX-F | 304826 | 306130 | 32 | 16 | [6 empty] | NO | NO | NO | 0 | 0 | NO | NO | 4 | LBTS 60V 25A 4CH | 4 |  |  |  | 87400
925570 | System-LBTS22044-4~60V-25/10/1/0.1A-16CH-480V3P-V1 | LBTS | 16 | 480V3P | 25 | 60 | 4 | LBTS 60V 25A | LBTS22044 | System-LBTS22044-4~60V-25/10/1/0.1A-16CH-480V3P-V1 Chassis Dimension (inch): 25W45D71H Single Phase Power Requirement: Voltage(VAC): 220 Max Power(VA): 1280 Max Current/Phase(A): 6 Circuit Breaker(A): 15 Three Phase Power Requirement: Voltage(VAC): 480 Max Power(VA): 46430 Max Current/Phase(A): 56 Circuit Breaker(A): 63 | Standing System | 4 | Lug | 2P5.08PHNX-F | 304826 | 306130 | 32 | 16 | [6 empty] | NO | NO | NO | 0 | 0 | NO | NO | 4 | LBTS 60V 25A 4CH | 4 |  |  |  | 87800
925572 | System-LBTS22044-0~80V-20/5/1/0.1A-4CH-208V3P-V1 | LBTS | 4 | 208V3P | 20 | 80 | 0 | LBTS 80V 20A | LBTS22044 | System-LBTS22044-0~80V-20/5/1/0.1A-4CH-208V3P-V1 Chassis Dimension (inch): 25W45D71H Three Phase Power Requirement: Voltage(VAC): 208 Max Power(VA): 12570 Max Current/Phase(A): 36 Circuit Breaker(A): 50 | Standing System | 1 | Lug | 2P5.08PHNX-F | 304826 | 306130 | 8 | 4 | [6 empty] | YES | NO | NO | 0 | 0 | NO | NO | 4 | LBTS 80V 20A 4CH | 1 |  |  |  | 36700
925574 | System-LBTS22044-0~80V-20/5/1/0.1A-4CH-380V3P-V1 | LBTS | 4 | 380V3P | 20 | 80 | 0 | LBTS 80V 20A | LBTS22044 | System-LBTS22044-0~80V-20/5/1/0.1A-4CH-380V3P-V1 Chassis Dimension (inch): 25W45D71H Single Phase Power Requirement: Voltage(VAC): 220 Max Power(VA): 430 Max Current/Phase(A): 2 Circuit Breaker(A): 15 Three Phase Power Requirement: Voltage(VAC): 380 Max Power(VA): 12150 Max Current/Phase(A): 19 Circuit Breaker(A): 30 | Standing System | 1 | Lug | 2P5.08PHNX-F | 304826 | 306130 | 8 | 4 | [6 empty] | YES | NO | NO | 0 | 0 | NO | NO | 4 | LBTS 80V 20A 4CH | 1 |  |  |  | 37000
925576 | System-LBTS22044-0~80V-20/5/1/0.1A-4CH-400V3P-V1 | LBTS | 4 | 220V1P/380V3P | 20 | 80 | 0 | LBTS 80V 20A | LBTS22044 | System-LBTS22044-0~80V-20/5/1/0.1A-4CH-400V3P-V1 Chassis Dimension (inch): 25W45D71H Single Phase Power Requirement: Voltage(VAC): 220 Max Power(VA): 430 Max Current/Phase(A): 2 Circuit Breaker(A): 15 Three Phase Power Requirement: Voltage(VAC): 400 Max Power(VA): 12150 Max Current/Phase(A): 18 Circuit Breaker(A): 20 | Standing System | 1 | Lug | 2P5.08PHNX-F | 304826 | 306130 | 8 | 4 | [6 empty] | YES | NO | NO | 0 | 0 | NO | NO | 4 | LBTS 80V 20A 4CH | 1 |  |  |  | 36900
925578 | System-LBTS22044-0~80V-20/5/1/0.1A-4CH-480V3P-V1 | LBTS | 4 | 480V3P | 20 | 80 | 0 | LBTS 80V 20A | LBTS22044 | System-LBTS22044-0~80V-20/5/1/0.1A-4CH-480V3P-V1 Chassis Dimension (inch): 25W45D71H Single Phase Power Requirement: Voltage(VAC): 220 Max Power(VA): 430 Max Current/Phase(A): 2 Circuit Breaker(A): 15 Three Phase Power Requirement: Voltage(VAC): 480 Max Power(VA): 12150 Max Current/Phase(A): 15 Circuit Breaker(A): 20 | Standing System | 1 | Lug | 2P5.08PHNX-F | 304826 | 306130 | 8 | 4 | [6 empty] | YES | NO | NO | 0 | 0 | NO | NO | 4 | LBTS 80V 20A 4CH | 1 |  |  |  | 36900
925580 | System-LBTS22044-0~80V-20/5/1/0.1A-8CH-208V3P-V1 | LBTS | 8 | 208V3P | 20 | 80 | 0 | LBTS 80V 20A | LBTS22044 | System-LBTS22044-0~80V-20/5/1/0.1A-8CH-208V3P-V1 Chassis Dimension (inch): 25W45D71H Three Phase Power Requirement: Voltage(VAC): 208 Max Power(VA): 25060 Max Current/Phase(A): 72 Circuit Breaker(A): 80 | Standing System | 2 | Lug | 2P5.08PHNX-F | 304826 | 306130 | 16 | 8 | [6 empty] | YES | NO | NO | 0 | 0 | NO | NO | 4 | LBTS 80V 20A 4CH | 2 |  |  |  | 56400
925582 | System-LBTS22044-0~80V-20/5/1/0.1A-8CH-380V3P-V1 | LBTS | 8 | 380V3P | 20 | 80 | 0 | LBTS 80V 20A | LBTS22044 | System-LBTS22044-0~80V-20/5/1/0.1A-8CH-380V3P-V1 Chassis Dimension (inch): 25W45D71H Single Phase Power Requirement: Voltage(VAC): 220 Max Power(VA): 730 Max Current/Phase(A): 4 Circuit Breaker(A): 15 Three Phase Power Requirement: Voltage(VAC): 380 Max Power(VA): 24290 Max Current/Phase(A): 37 Circuit Breaker(A): 50 | Standing System | 2 | Lug | 2P5.08PHNX-F | 304826 | 306130 | 16 | 8 | [6 empty] | YES | NO | NO | 0 | 0 | NO | NO | 4 | LBTS 80V 20A 4CH | 2 |  |  |  | 54400
925584 | System-LBTS22044-0~80V-20/5/1/0.1A-8CH-400V3P-V1 | LBTS | 8 | 220V1P/380V3P | 20 | 80 | 0 | LBTS 80V 20A | LBTS22044 | System-LBTS22044-0~80V-20/5/1/0.1A-8CH-400V3P-V1 Chassis Dimension (inch): 25W45D71H Single Phase Power Requirement: Voltage(VAC): 220 Max Power(VA): 730 Max Current/Phase(A): 4 Circuit Breaker(A): 15 Three Phase Power Requirement: Voltage(VAC): 400 Max Power(VA): 24290 Max Current/Phase(A): 36 Circuit Breaker(A): 50 | Standing System | 2 | Lug | 2P5.08PHNX-F | 304826 | 306130 | 16 | 8 | [6 empty] | YES | NO | NO | 0 | 0 | NO | NO | 4 | LBTS 80V 20A 4CH | 2 |  |  |  | 54400
925586 | System-LBTS22044-0~80V-20/5/1/0.1A-8CH-480V3P-V1 | LBTS | 8 | 480V3P | 20 | 80 | 0 | LBTS 80V 20A | LBTS22044 | System-LBTS22044-0~80V-20/5/1/0.1A-8CH-480V3P-V1 Chassis Dimension (inch): 25W45D71H Single Phase Power Requirement: Voltage(VAC): 220 Max Power(VA): 730 Max Current/Phase(A): 4 Circuit Breaker(A): 15 Three Phase Power Requirement: Voltage(VAC): 480 Max Power(VA): 24290 Max Current/Phase(A): 30 Circuit Breaker(A): 50 | Standing System | 2 | Lug | 2P5.08PHNX-F | 304826 | 306130 | 16 | 8 | [6 empty] | YES | NO | NO | 0 | 0 | NO | NO | 4 | LBTS 80V 20A 4CH | 2 |  |  |  | 54400
925588 | System-LBTS22044-0~80V-20/5/1/0.1A-12CH-208V3P-V1 | LBTS | 12 | 208V3P | 20 | 80 | 0 | LBTS 80V 20A | LBTS22044 | System-LBTS22044-0~80V-20/5/1/0.1A-12CH-208V3P-V1 Chassis Dimension (inch): 25W45D71H Three Phase Power Requirement: Voltage(VAC): 208 Max Power(VA): 37540 Max Current/Phase(A): 107 Circuit Breaker(A): 125 | Standing System | 3 | Lug | 2P5.08PHNX-F | 304826 | 306130 | 24 | 12 | [6 empty] | YES | NO | NO | 0 | 0 | NO | NO | 4 | LBTS 80V 20A 4CH | 3 |  |  |  | 78700
925590 | System-LBTS22044-0~80V-20/5/1/0.1A-12CH-380V3P-V1 | LBTS | 12 | 380V3P | 20 | 80 | 0 | LBTS 80V 20A | LBTS22044 | System-LBTS22044-0~80V-20/5/1/0.1A-12CH-380V3P-V1 Chassis Dimension (inch): 25W45D71H Single Phase Power Requirement: Voltage(VAC): 220 Max Power(VA): 1070 Max Current/Phase(A): 5 Circuit Breaker(A): 15 Three Phase Power Requirement: Voltage(VAC): 380 Max Power(VA): 36430 Max Current/Phase(A): 56 Circuit Breaker(A): 63 | Standing System | 3 | Lug | 2P5.08PHNX-F | 304826 | 306130 | 24 | 12 | [6 empty] | YES | NO | NO | 0 | 0 | NO | NO | 4 | LBTS 80V 20A 4CH | 3 |  |  |  | 75400
925592 | System-LBTS22044-0~80V-20/5/1/0.1A-12CH-400V3P-V1 | LBTS | 12 | 220V1P/380V3P | 20 | 80 | 0 | LBTS 80V 20A | LBTS22044 | System-LBTS22044-0~80V-20/5/1/0.1A-12CH-400V3P-V1 Chassis Dimension (inch): 25W45D71H Single Phase Power Requirement: Voltage(VAC): 220 Max Power(VA): 1070 Max Current/Phase(A): 5 Circuit Breaker(A): 15 Three Phase Power Requirement: Voltage(VAC): 400 Max Power(VA): 36430 Max Current/Phase(A): 53 Circuit Breaker(A): 63 | Standing System | 3 | Lug | 2P5.08PHNX-F | 304826 | 306130 | 24 | 12 | [6 empty] | YES | NO | NO | 0 | 0 | NO | NO | 4 | LBTS 80V 20A 4CH | 3 |  |  |  | 75400
925594 | System-LBTS22044-0~80V-20/5/1/0.1A-12CH-480V3P-V1 | LBTS | 12 | 480V3P | 20 | 80 | 0 | LBTS 80V 20A | LBTS22044 | System-LBTS22044-0~80V-20/5/1/0.1A-12CH-480V3P-V1 Chassis Dimension (inch): 25W45D71H Single Phase Power Requirement: Voltage(VAC): 220 Max Power(VA): 1070 Max Current/Phase(A): 5 Circuit Breaker(A): 15 Three Phase Power Requirement: Voltage(VAC): 480 Max Power(VA): 36430 Max Current/Phase(A): 44 Circuit Breaker(A): 50 | Standing System | 3 | Lug | 2P5.08PHNX-F | 304826 | 306130 | 24 | 12 | [6 empty] | YES | NO | NO | 0 | 0 | NO | NO | 4 | LBTS 80V 20A 4CH | 3 |  |  |  | 75500
925596 | System-LBTS22044-4~80V-20/5/1/0.1A-4CH-208V3P-V1 | LBTS | 4 | 208V3P | 20 | 80 | 4 | LBTS 80V 20A | LBTS22044 | System-LBTS22044-4~80V-20/5/1/0.1A-4CH-208V3P-V1 Chassis Dimension (inch): 25W45D71H Three Phase Power Requirement: Voltage(VAC): 208 Max Power(VA): 12490 Max Current/Phase(A): 36 Circuit Breaker(A): 50 | Standing System | 1 | Lug | 2P5.08PHNX-F | 304826 | 306130 | 8 | 4 | [6 empty] | NO | NO | NO | 0 | 0 | NO | NO | 4 | LBTS 80V 20A 4CH | 1 |  |  |  | 32600
925598 | System-LBTS22044-4~80V-20/5/1/0.1A-4CH-380V3P-V1 | LBTS | 4 | 380V3P | 20 | 80 | 4 | LBTS 80V 20A | LBTS22044 | System-LBTS22044-4~80V-20/5/1/0.1A-4CH-380V3P-V1 Chassis Dimension (inch): 25W45D71H Single Phase Power Requirement: Voltage(VAC): 220 Max Power(VA): 340 Max Current/Phase(A): 2 Circuit Breaker(A): 15 Three Phase Power Requirement: Voltage(VAC): 380 Max Power(VA): 12150 Max Current/Phase(A): 19 Circuit Breaker(A): 30 | Standing System | 1 | Lug | 2P5.08PHNX-F | 304826 | 306130 | 8 | 4 | [6 empty] | NO | NO | NO | 0 | 0 | NO | NO | 4 | LBTS 80V 20A 4CH | 1 |  |  |  | 32800
925600 | System-LBTS22044-4~80V-20/5/1/0.1A-4CH-400V3P-V1 | LBTS | 4 | 220V1P/380V3P | 20 | 80 | 4 | LBTS 80V 20A | LBTS22044 | System-LBTS22044-4~80V-20/5/1/0.1A-4CH-400V3P-V1 Chassis Dimension (inch): 25W45D71H Single Phase Power Requirement: Voltage(VAC): 220 Max Power(VA): 340 Max Current/Phase(A): 2 Circuit Breaker(A): 15 Three Phase Power Requirement: Voltage(VAC): 400 Max Power(VA): 12150 Max Current/Phase(A): 18 Circuit Breaker(A): 20 | Standing System | 1 | Lug | 2P5.08PHNX-F | 304826 | 306130 | 8 | 4 | [6 empty] | NO | NO | NO | 0 | 0 | NO | NO | 4 | LBTS 80V 20A 4CH | 1 |  |  |  | 32800
925602 | System-LBTS22044-4~80V-20/5/1/0.1A-4CH-480V3P-V1 | LBTS | 4 | 480V3P | 20 | 80 | 4 | LBTS 80V 20A | LBTS22044 | System-LBTS22044-4~80V-20/5/1/0.1A-4CH-480V3P-V1 Chassis Dimension (inch): 25W45D71H Single Phase Power Requirement: Voltage(VAC): 220 Max Power(VA): 340 Max Current/Phase(A): 2 Circuit Breaker(A): 15 Three Phase Power Requirement: Voltage(VAC): 480 Max Power(VA): 12150 Max Current/Phase(A): 15 Circuit Breaker(A): 20 | Standing System | 1 | Lug | 2P5.08PHNX-F | 304826 | 306130 | 8 | 4 | [6 empty] | NO | NO | NO | 0 | 0 | NO | NO | 4 | LBTS 80V 20A 4CH | 1 |  |  |  | 32800
925604 | System-LBTS22044-4~80V-20/5/1/0.1A-8CH-208V3P-V1 | LBTS | 8 | 208V3P | 20 | 80 | 4 | LBTS 80V 20A | LBTS22044 | System-LBTS22044-4~80V-20/5/1/0.1A-8CH-208V3P-V1 Chassis Dimension (inch): 25W45D71H Three Phase Power Requirement: Voltage(VAC): 208 Max Power(VA): 24970 Max Current/Phase(A): 71 Circuit Breaker(A): 80 | Standing System | 2 | Lug | 2P5.08PHNX-F | 304826 | 306130 | 16 | 8 | [6 empty] | NO | NO | NO | 0 | 0 | NO | NO | 4 | LBTS 80V 20A 4CH | 2 |  |  |  | 52300
925606 | System-LBTS22044-4~80V-20/5/1/0.1A-8CH-380V3P-V1 | LBTS | 8 | 380V3P | 20 | 80 | 4 | LBTS 80V 20A | LBTS22044 | System-LBTS22044-4~80V-20/5/1/0.1A-8CH-380V3P-V1 Chassis Dimension (inch): 25W45D71H Single Phase Power Requirement: Voltage(VAC): 220 Max Power(VA): 640 Max Current/Phase(A): 3 Circuit Breaker(A): 15 Three Phase Power Requirement: Voltage(VAC): 380 Max Power(VA): 24290 Max Current/Phase(A): 37 Circuit Breaker(A): 50 | Standing System | 2 | Lug | 2P5.08PHNX-F | 304826 | 306130 | 16 | 8 | [6 empty] | NO | NO | NO | 0 | 0 | NO | NO | 4 | LBTS 80V 20A 4CH | 2 |  |  |  | 50300
925608 | System-LBTS22044-4~80V-20/5/1/0.1A-8CH-400V3P-V1 | LBTS | 8 | 220V1P/380V3P | 20 | 80 | 4 | LBTS 80V 20A | LBTS22044 | System-LBTS22044-4~80V-20/5/1/0.1A-8CH-400V3P-V1 Chassis Dimension (inch): 25W45D71H Single Phase Power Requirement: Voltage(VAC): 220 Max Power(VA): 640 Max Current/Phase(A): 3 Circuit Breaker(A): 15 Three Phase Power Requirement: Voltage(VAC): 400 Max Power(VA): 24290 Max Current/Phase(A): 36 Circuit Breaker(A): 50 | Standing System | 2 | Lug | 2P5.08PHNX-F | 304826 | 306130 | 16 | 8 | [6 empty] | NO | NO | NO | 0 | 0 | NO | NO | 4 | LBTS 80V 20A 4CH | 2 |  |  |  | 50300
925610 | System-LBTS22044-4~80V-20/5/1/0.1A-8CH-480V3P-V1 | LBTS | 8 | 480V3P | 20 | 80 | 4 | LBTS 80V 20A | LBTS22044 | System-LBTS22044-4~80V-20/5/1/0.1A-8CH-480V3P-V1 Chassis Dimension (inch): 25W45D71H Single Phase Power Requirement: Voltage(VAC): 220 Max Power(VA): 640 Max Current/Phase(A): 3 Circuit Breaker(A): 15 Three Phase Power Requirement: Voltage(VAC): 480 Max Power(VA): 24290 Max Current/Phase(A): 30 Circuit Breaker(A): 50 | Standing System | 2 | Lug | 2P5.08PHNX-F | 304826 | 306130 | 16 | 8 | [6 empty] | NO | NO | NO | 0 | 0 | NO | NO | 4 | LBTS 80V 20A 4CH | 2 |  |  |  | 50300
925612 | System-LBTS22044-4~80V-20/5/1/0.1A-12CH-208V3P-V1 | LBTS | 12 | 208V3P | 20 | 80 | 4 | LBTS 80V 20A | LBTS22044 | System-LBTS22044-4~80V-20/5/1/0.1A-12CH-208V3P-V1 Chassis Dimension (inch): 25W45D71H Three Phase Power Requirement: Voltage(VAC): 208 Max Power(VA): 37450 Max Current/Phase(A): 107 Circuit Breaker(A): 125 | Standing System | 3 | Lug | 2P5.08PHNX-F | 304826 | 306130 | 24 | 12 | [6 empty] | NO | NO | NO | 0 | 0 | NO | NO | 4 | LBTS 80V 20A 4CH | 3 |  |  |  | 74600
925614 | System-LBTS22044-4~80V-20/5/1/0.1A-12CH-380V3P-V1 | LBTS | 12 | 380V3P | 20 | 80 | 4 | LBTS 80V 20A | LBTS22044 | System-LBTS22044-4~80V-20/5/1/0.1A-12CH-380V3P-V1 Chassis Dimension (inch): 25W45D71H Single Phase Power Requirement: Voltage(VAC): 220 Max Power(VA): 980 Max Current/Phase(A): 5 Circuit Breaker(A): 15 Three Phase Power Requirement: Voltage(VAC): 380 Max Power(VA): 36430 Max Current/Phase(A): 56 Circuit Breaker(A): 63 | Standing System | 3 | Lug | 2P5.08PHNX-F | 304826 | 306130 | 24 | 12 | [6 empty] | NO | NO | NO | 0 | 0 | NO | NO | 4 | LBTS 80V 20A 4CH | 3 |  |  |  | 71200
925616 | System-LBTS22044-4~80V-20/5/1/0.1A-12CH-400V3P-V1 | LBTS | 12 | 220V1P/380V3P | 20 | 80 | 4 | LBTS 80V 20A | LBTS22044 | System-LBTS22044-4~80V-20/5/1/0.1A-12CH-400V3P-V1 Chassis Dimension (inch): 25W45D71H Single Phase Power Requirement: Voltage(VAC): 220 Max Power(VA): 980 Max Current/Phase(A): 5 Circuit Breaker(A): 15 Three Phase Power Requirement: Voltage(VAC): 400 Max Power(VA): 36430 Max Current/Phase(A): 53 Circuit Breaker(A): 63 | Standing System | 3 | Lug | 2P5.08PHNX-F | 304826 | 306130 | 24 | 12 | [6 empty] | NO | NO | NO | 0 | 0 | NO | NO | 4 | LBTS 80V 20A 4CH | 3 |  |  |  | 71200
925618 | System-LBTS22044-4~80V-20/5/1/0.1A-12CH-480V3P-V1 | LBTS | 12 | 480V3P | 20 | 80 | 4 | LBTS 80V 20A | LBTS22044 | System-LBTS22044-4~80V-20/5/1/0.1A-12CH-480V3P-V1 Chassis Dimension (inch): 25W45D71H Single Phase Power Requirement: Voltage(VAC): 220 Max Power(VA): 980 Max Current/Phase(A): 5 Circuit Breaker(A): 15 Three Phase Power Requirement: Voltage(VAC): 480 Max Power(VA): 36430 Max Current/Phase(A): 44 Circuit Breaker(A): 50 | Standing System | 3 | Lug | 2P5.08PHNX-F | 304826 | 306130 | 24 | 12 | [6 empty] | NO | NO | NO | 0 | 0 | NO | NO | 4 | LBTS 80V 20A 4CH | 3 |  |  |  | 71300
925620 | System-LBTS22044-4~80V-20/5/1/0.1A-16CH-380V3P-V1 | LBTS | 16 | 380V3P | 20 | 80 | 4 | LBTS 80V 20A | LBTS22044 | System-LBTS22044-4~80V-20/5/1/0.1A-16CH-380V3P-V1 Chassis Dimension (inch): 25W45D71H Single Phase Power Requirement: Voltage(VAC): 220 Max Power(VA): 1280 Max Current/Phase(A): 6 Circuit Breaker(A): 15 Three Phase Power Requirement: Voltage(VAC): 380 Max Power(VA): 48580 Max Current/Phase(A): 74 Circuit Breaker(A): 100 | Standing System | 4 | Lug | 2P5.08PHNX-F | 304826 | 306130 | 32 | 16 | [6 empty] | NO | NO | NO | 0 | 0 | NO | NO | 4 | LBTS 80V 20A 4CH | 4 |  |  |  | 88300
925622 | System-LBTS22044-4~80V-20/5/1/0.1A-16CH-400V3P-V1 | LBTS | 16 | 220V1P/380V3P | 20 | 80 | 4 | LBTS 80V 20A | LBTS22044 | System-LBTS22044-4~80V-20/5/1/0.1A-16CH-400V3P-V1 Chassis Dimension (inch): 25W45D71H Single Phase Power Requirement: Voltage(VAC): 220 Max Power(VA): 1280 Max Current/Phase(A): 6 Circuit Breaker(A): 15 Three Phase Power Requirement: Voltage(VAC): 400 Max Power(VA): 48580 Max Current/Phase(A): 71 Circuit Breaker(A): 80 | Standing System | 4 | Lug | 2P5.08PHNX-F | 304826 | 306130 | 32 | 16 | [6 empty] | NO | NO | NO | 0 | 0 | NO | NO | 4 | LBTS 80V 20A 4CH | 4 |  |  |  | 87400
925624 | System-LBTS22044-4~80V-20/5/1/0.1A-16CH-480V3P-V1 | LBTS | 16 | 480V3P | 20 | 80 | 4 | LBTS 80V 20A | LBTS22044 | System-LBTS22044-4~80V-20/5/1/0.1A-16CH-480V3P-V1 Chassis Dimension (inch): 25W45D71H Single Phase Power Requirement: Voltage(VAC): 220 Max Power(VA): 1280 Max Current/Phase(A): 6 Circuit Breaker(A): 15 Three Phase Power Requirement: Voltage(VAC): 480 Max Power(VA): 48580 Max Current/Phase(A): 59 Circuit Breaker(A): 80 | Standing System | 4 | Lug | 2P5.08PHNX-F | 304826 | 306130 | 32 | 16 | [6 empty] | NO | NO | NO | 0 | 0 | NO | NO | 4 | LBTS 80V 20A 4CH | 4 |  |  |  | 87400
925626 | System-LBTS22044-0~100V-15/5/1/0.1A-4CH-208V3P-V1 | LBTS | 4 | 208V3P | 15 | 100 | 0 | LBTS 100V 15A | LBTS22044 | System-LBTS22044-0~100V-15/5/1/0.1A-4CH-208V3P-V1 Chassis Dimension (inch): 25W45D71H Three Phase Power Requirement: Voltage(VAC): 208 Max Power(VA): 11680 Max Current/Phase(A): 34 Circuit Breaker(A): 50 | Standing System | 1 | Lug | 2P5.08PHNX-F | 304826 | 306130 | 8 | 4 | [6 empty] | YES | NO | NO | 0 | 0 | NO | NO | 4 | LBTS 100V 15A 4CH | 1 |  |  |  | 36700
925628 | System-LBTS22044-0~100V-15/5/1/0.1A-4CH-380V3P-V1 | LBTS | 4 | 380V3P | 15 | 100 | 0 | LBTS 100V 15A | LBTS22044 | System-LBTS22044-0~100V-15/5/1/0.1A-4CH-380V3P-V1 Chassis Dimension (inch): 25W45D71H Single Phase Power Requirement: Voltage(VAC): 220 Max Power(VA): 430 Max Current/Phase(A): 2 Circuit Breaker(A): 15 Three Phase Power Requirement: Voltage(VAC): 380 Max Power(VA): 11250 Max Current/Phase(A): 18 Circuit Breaker(A): 20 | Standing System | 1 | Lug | 2P5.08PHNX-F | 304826 | 306130 | 8 | 4 | [6 empty] | YES | NO | NO | 0 | 0 | NO | NO | 4 | LBTS 100V 15A 4CH | 1 |  |  |  | 36900
925630 | System-LBTS22044-0~100V-15/5/1/0.1A-4CH-400V3P-V1 | LBTS | 4 | 220V1P/380V3P | 15 | 100 | 0 | LBTS 100V 15A | LBTS22044 | System-LBTS22044-0~100V-15/5/1/0.1A-4CH-400V3P-V1 Chassis Dimension (inch): 25W45D71H Single Phase Power Requirement: Voltage(VAC): 220 Max Power(VA): 430 Max Current/Phase(A): 2 Circuit Breaker(A): 15 Three Phase Power Requirement: Voltage(VAC): 400 Max Power(VA): 11250 Max Current/Phase(A): 17 Circuit Breaker(A): 20 | Standing System | 1 | Lug | 2P5.08PHNX-F | 304826 | 306130 | 8 | 4 | [6 empty] | YES | NO | NO | 0 | 0 | NO | NO | 4 | LBTS 100V 15A 4CH | 1 |  |  |  | 36900
925632 | System-LBTS22044-0~100V-15/5/1/0.1A-4CH-480V3P-V1 | LBTS | 4 | 480V3P | 15 | 100 | 0 | LBTS 100V 15A | LBTS22044 | System-LBTS22044-0~100V-15/5/1/0.1A-4CH-480V3P-V1 Chassis Dimension (inch): 25W45D71H Single Phase Power Requirement: Voltage(VAC): 220 Max Power(VA): 430 Max Current/Phase(A): 2 Circuit Breaker(A): 15 Three Phase Power Requirement: Voltage(VAC): 480 Max Power(VA): 11250 Max Current/Phase(A): 14 Circuit Breaker(A): 20 | Standing System | 1 | Lug | 2P5.08PHNX-F | 304826 | 306130 | 8 | 4 | [6 empty] | YES | NO | NO | 0 | 0 | NO | NO | 4 | LBTS 100V 15A 4CH | 1 |  |  |  | 36900
925634 | System-LBTS22044-0~100V-15/5/1/0.1A-8CH-208V3P-V1 | LBTS | 8 | 208V3P | 15 | 100 | 0 | LBTS 100V 15A | LBTS22044 | System-LBTS22044-0~100V-15/5/1/0.1A-8CH-208V3P-V1 Chassis Dimension (inch): 25W45D71H Three Phase Power Requirement: Voltage(VAC): 208 Max Power(VA): 23270 Max Current/Phase(A): 67 Circuit Breaker(A): 80 | Standing System | 2 | Lug | 2P5.08PHNX-F | 304826 | 306130 | 16 | 8 | [6 empty] | YES | NO | NO | 0 | 0 | NO | NO | 4 | LBTS 100V 15A 4CH | 2 |  |  |  | 56400
925636 | System-LBTS22044-0~100V-15/5/1/0.1A-8CH-380V3P-V1 | LBTS | 8 | 380V3P | 15 | 100 | 0 | LBTS 100V 15A | LBTS22044 | System-LBTS22044-0~100V-15/5/1/0.1A-8CH-380V3P-V1 Chassis Dimension (inch): 25W45D71H Single Phase Power Requirement: Voltage(VAC): 220 Max Power(VA): 730 Max Current/Phase(A): 4 Circuit Breaker(A): 15 Three Phase Power Requirement: Voltage(VAC): 380 Max Power(VA): 22500 Max Current/Phase(A): 35 Circuit Breaker(A): 50 | Standing System | 2 | Lug | 2P5.08PHNX-F | 304826 | 306130 | 16 | 8 | [6 empty] | YES | NO | NO | 0 | 0 | NO | NO | 4 | LBTS 100V 15A 4CH | 2 |  |  |  | 54400
925638 | System-LBTS22044-0~100V-15/5/1/0.1A-8CH-400V3P-V1 | LBTS | 8 | 220V1P/380V3P | 15 | 100 | 0 | LBTS 100V 15A | LBTS22044 | System-LBTS22044-0~100V-15/5/1/0.1A-8CH-400V3P-V1 Chassis Dimension (inch): 25W45D71H Single Phase Power Requirement: Voltage(VAC): 220 Max Power(VA): 730 Max Current/Phase(A): 4 Circuit Breaker(A): 15 Three Phase Power Requirement: Voltage(VAC): 400 Max Power(VA): 22500 Max Current/Phase(A): 33 Circuit Breaker(A): 50 | Standing System | 2 | Lug | 2P5.08PHNX-F | 304826 | 306130 | 16 | 8 | [6 empty] | YES | NO | NO | 0 | 0 | NO | NO | 4 | LBTS 100V 15A 4CH | 2 |  |  |  | 54400
925640 | System-LBTS22044-0~100V-15/5/1/0.1A-8CH-480V3P-V1 | LBTS | 8 | 480V3P | 15 | 100 | 0 | LBTS 100V 15A | LBTS22044 | System-LBTS22044-0~100V-15/5/1/0.1A-8CH-480V3P-V1 Chassis Dimension (inch): 25W45D71H Single Phase Power Requirement: Voltage(VAC): 220 Max Power(VA): 730 Max Current/Phase(A): 4 Circuit Breaker(A): 15 Three Phase Power Requirement: Voltage(VAC): 480 Max Power(VA): 22500 Max Current/Phase(A): 28 Circuit Breaker(A): 50 | Standing System | 2 | Lug | 2P5.08PHNX-F | 304826 | 306130 | 16 | 8 | [6 empty] | YES | NO | NO | 0 | 0 | NO | NO | 4 | LBTS 100V 15A 4CH | 2 |  |  |  | 54400
925642 | System-LBTS22044-0~100V-15/5/1/0.1A-12CH-208V3P-V1 | LBTS | 12 | 208V3P | 15 | 100 | 0 | LBTS 100V 15A | LBTS22044 | System-LBTS22044-0~100V-15/5/1/0.1A-12CH-208V3P-V1 Chassis Dimension (inch): 25W45D71H Three Phase Power Requirement: Voltage(VAC): 208 Max Power(VA): 34860 Max Current/Phase(A): 99 Circuit Breaker(A): 125 | Standing System | 3 | Lug | 2P5.08PHNX-F | 304826 | 306130 | 24 | 12 | [6 empty] | YES | NO | NO | 0 | 0 | NO | NO | 4 | LBTS 100V 15A 4CH | 3 |  |  |  | 78700
925644 | System-LBTS22044-0~100V-15/5/1/0.1A-12CH-380V3P-V1 | LBTS | 12 | 380V3P | 15 | 100 | 0 | LBTS 100V 15A | LBTS22044 | System-LBTS22044-0~100V-15/5/1/0.1A-12CH-380V3P-V1 Chassis Dimension (inch): 25W45D71H Single Phase Power Requirement: Voltage(VAC): 220 Max Power(VA): 1070 Max Current/Phase(A): 5 Circuit Breaker(A): 15 Three Phase Power Requirement: Voltage(VAC): 380 Max Power(VA): 33750 Max Current/Phase(A): 52 Circuit Breaker(A): 63 | Standing System | 3 | Lug | 2P5.08PHNX-F | 304826 | 306130 | 24 | 12 | [6 empty] | YES | NO | NO | 0 | 0 | NO | NO | 4 | LBTS 100V 15A 4CH | 3 |  |  |  | 75400
925646 | System-LBTS22044-0~100V-15/5/1/0.1A-12CH-400V3P-V1 | LBTS | 12 | 220V1P/380V3P | 15 | 100 | 0 | LBTS 100V 15A | LBTS22044 | System-LBTS22044-0~100V-15/5/1/0.1A-12CH-400V3P-V1 Chassis Dimension (inch): 25W45D71H Single Phase Power Requirement: Voltage(VAC): 220 Max Power(VA): 1070 Max Current/Phase(A): 5 Circuit Breaker(A): 15 Three Phase Power Requirement: Voltage(VAC): 400 Max Power(VA): 33750 Max Current/Phase(A): 49 Circuit Breaker(A): 63 | Standing System | 3 | Lug | 2P5.08PHNX-F | 304826 | 306130 | 24 | 12 | [6 empty] | YES | NO | NO | 0 | 0 | NO | NO | 4 | LBTS 100V 15A 4CH | 3 |  |  |  | 75400
925648 | System-LBTS22044-0~100V-15/5/1/0.1A-12CH-480V3P-V1 | LBTS | 12 | 480V3P | 15 | 100 | 0 | LBTS 100V 15A | LBTS22044 | System-LBTS22044-0~100V-15/5/1/0.1A-12CH-480V3P-V1 Chassis Dimension (inch): 25W45D71H Single Phase Power Requirement: Voltage(VAC): 220 Max Power(VA): 1070 Max Current/Phase(A): 5 Circuit Breaker(A): 15 Three Phase Power Requirement: Voltage(VAC): 480 Max Power(VA): 33750 Max Current/Phase(A): 41 Circuit Breaker(A): 50 | Standing System | 3 | Lug | 2P5.08PHNX-F | 304826 | 306130 | 24 | 12 | [6 empty] | YES | NO | NO | 0 | 0 | NO | NO | 4 | LBTS 100V 15A 4CH | 3 |  |  |  | 75500
925650 | System-LBTS22044-4~100V-15/5/1/0.1A-4CH-208V3P-V1 | LBTS | 4 | 208V3P | 15 | 100 | 4 | LBTS 100V 15A | LBTS22044 | System-LBTS22044-4~100V-15/5/1/0.1A-4CH-208V3P-V1 Chassis Dimension (inch): 25W45D71H Three Phase Power Requirement: Voltage(VAC): 208 Max Power(VA): 11590 Max Current/Phase(A): 33 Circuit Breaker(A): 50 | Standing System | 1 | Lug | 2P5.08PHNX-F | 304826 | 306130 | 8 | 4 | [6 empty] | NO | NO | NO | 0 | 0 | NO | NO | 4 | LBTS 100V 15A 4CH | 1 |  |  |  | 32600
925652 | System-LBTS22044-4~100V-15/5/1/0.1A-4CH-380V3P-V1 | LBTS | 4 | 380V3P | 15 | 100 | 4 | LBTS 100V 15A | LBTS22044 | System-LBTS22044-4~100V-15/5/1/0.1A-4CH-380V3P-V1 Chassis Dimension (inch): 25W45D71H Single Phase Power Requirement: Voltage(VAC): 220 Max Power(VA): 340 Max Current/Phase(A): 2 Circuit Breaker(A): 15 Three Phase Power Requirement: Voltage(VAC): 380 Max Power(VA): 11250 Max Current/Phase(A): 18 Circuit Breaker(A): 20 | Standing System | 1 | Lug | 2P5.08PHNX-F | 304826 | 306130 | 8 | 4 | [6 empty] | NO | NO | NO | 0 | 0 | NO | NO | 4 | LBTS 100V 15A 4CH | 1 |  |  |  | 32800
925654 | System-LBTS22044-4~100V-15/5/1/0.1A-4CH-400V3P-V1 | LBTS | 4 | 220V1P/380V3P | 15 | 100 | 4 | LBTS 100V 15A | LBTS22044 | System-LBTS22044-4~100V-15/5/1/0.1A-4CH-400V3P-V1 Chassis Dimension (inch): 25W45D71H Single Phase Power Requirement: Voltage(VAC): 220 Max Power(VA): 340 Max Current/Phase(A): 2 Circuit Breaker(A): 15 Three Phase Power Requirement: Voltage(VAC): 400 Max Power(VA): 11250 Max Current/Phase(A): 17 Circuit Breaker(A): 20 | Standing System | 1 | Lug | 2P5.08PHNX-F | 304826 | 306130 | 8 | 4 | [6 empty] | NO | NO | NO | 0 | 0 | NO | NO | 4 | LBTS 100V 15A 4CH | 1 |  |  |  | 32800
925656 | System-LBTS22044-4~100V-15/5/1/0.1A-4CH-480V3P-V1 | LBTS | 4 | 480V3P | 15 | 100 | 4 | LBTS 100V 15A | LBTS22044 | System-LBTS22044-4~100V-15/5/1/0.1A-4CH-480V3P-V1 Chassis Dimension (inch): 25W45D71H Single Phase Power Requirement: Voltage(VAC): 220 Max Power(VA): 340 Max Current/Phase(A): 2 Circuit Breaker(A): 15 Three Phase Power Requirement: Voltage(VAC): 480 Max Power(VA): 11250 Max Current/Phase(A): 14 Circuit Breaker(A): 20 | Standing System | 1 | Lug | 2P5.08PHNX-F | 304826 | 306130 | 8 | 4 | [6 empty] | NO | NO | NO | 0 | 0 | NO | NO | 4 | LBTS 100V 15A 4CH | 1 |  |  |  | 32800
925658 | System-LBTS22044-4~100V-15/5/1/0.1A-8CH-208V3P-V1 | LBTS | 8 | 208V3P | 15 | 100 | 4 | LBTS 100V 15A | LBTS22044 | System-LBTS22044-4~100V-15/5/1/0.1A-8CH-208V3P-V1 Chassis Dimension (inch): 25W45D71H Three Phase Power Requirement: Voltage(VAC): 208 Max Power(VA): 23180 Max Current/Phase(A): 66 Circuit Breaker(A): 80 | Standing System | 2 | Lug | 2P5.08PHNX-F | 304826 | 306130 | 16 | 8 | [6 empty] | NO | NO | NO | 0 | 0 | NO | NO | 4 | LBTS 100V 15A 4CH | 2 |  |  |  | 52300
925660 | System-LBTS22044-4~100V-15/5/1/0.1A-8CH-380V3P-V1 | LBTS | 8 | 380V3P | 15 | 100 | 4 | LBTS 100V 15A | LBTS22044 | System-LBTS22044-4~100V-15/5/1/0.1A-8CH-380V3P-V1 Chassis Dimension (inch): 25W45D71H Single Phase Power Requirement: Voltage(VAC): 220 Max Power(VA): 640 Max Current/Phase(A): 3 Circuit Breaker(A): 15 Three Phase Power Requirement: Voltage(VAC): 380 Max Power(VA): 22500 Max Current/Phase(A): 35 Circuit Breaker(A): 50 | Standing System | 2 | Lug | 2P5.08PHNX-F | 304826 | 306130 | 16 | 8 | [6 empty] | NO | NO | NO | 0 | 0 | NO | NO | 4 | LBTS 100V 15A 4CH | 2 |  |  |  | 50300
925662 | System-LBTS22044-4~100V-15/5/1/0.1A-8CH-400V3P-V1 | LBTS | 8 | 220V1P/380V3P | 15 | 100 | 4 | LBTS 100V 15A | LBTS22044 | System-LBTS22044-4~100V-15/5/1/0.1A-8CH-400V3P-V1 Chassis Dimension (inch): 25W45D71H Single Phase Power Requirement: Voltage(VAC): 220 Max Power(VA): 640 Max Current/Phase(A): 3 Circuit Breaker(A): 15 Three Phase Power Requirement: Voltage(VAC): 400 Max Power(VA): 22500 Max Current/Phase(A): 33 Circuit Breaker(A): 50 | Standing System | 2 | Lug | 2P5.08PHNX-F | 304826 | 306130 | 16 | 8 | [6 empty] | NO | NO | NO | 0 | 0 | NO | NO | 4 | LBTS 100V 15A 4CH | 2 |  |  |  | 50300
925664 | System-LBTS22044-4~100V-15/5/1/0.1A-8CH-480V3P-V1 | LBTS | 8 | 480V3P | 15 | 100 | 4 | LBTS 100V 15A | LBTS22044 | System-LBTS22044-4~100V-15/5/1/0.1A-8CH-480V3P-V1 Chassis Dimension (inch): 25W45D71H Single Phase Power Requirement: Voltage(VAC): 220 Max Power(VA): 640 Max Current/Phase(A): 3 Circuit Breaker(A): 15 Three Phase Power Requirement: Voltage(VAC): 480 Max Power(VA): 22500 Max Current/Phase(A): 28 Circuit Breaker(A): 50 | Standing System | 2 | Lug | 2P5.08PHNX-F | 304826 | 306130 | 16 | 8 | [6 empty] | NO | NO | NO | 0 | 0 | NO | NO | 4 | LBTS 100V 15A 4CH | 2 |  |  |  | 50300
925666 | System-LBTS22044-4~100V-15/5/1/0.1A-12CH-208V3P-V1 | LBTS | 12 | 208V3P | 15 | 100 | 4 | LBTS 100V 15A | LBTS22044 | System-LBTS22044-4~100V-15/5/1/0.1A-12CH-208V3P-V1 Chassis Dimension (inch): 25W45D71H Three Phase Power Requirement: Voltage(VAC): 208 Max Power(VA): 34770 Max Current/Phase(A): 99 Circuit Breaker(A): 125 | Standing System | 3 | Lug | 2P5.08PHNX-F | 304826 | 306130 | 24 | 12 | [6 empty] | NO | NO | NO | 0 | 0 | NO | NO | 4 | LBTS 100V 15A 4CH | 3 |  |  |  | 74600
925668 | System-LBTS22044-4~100V-15/5/1/0.1A-12CH-380V3P-V1 | LBTS | 12 | 380V3P | 15 | 100 | 4 | LBTS 100V 15A | LBTS22044 | System-LBTS22044-4~100V-15/5/1/0.1A-12CH-380V3P-V1 Chassis Dimension (inch): 25W45D71H Single Phase Power Requirement: Voltage(VAC): 220 Max Power(VA): 980 Max Current/Phase(A): 5 Circuit Breaker(A): 15 Three Phase Power Requirement: Voltage(VAC): 380 Max Power(VA): 33750 Max Current/Phase(A): 52 Circuit Breaker(A): 63 | Standing System | 3 | Lug | 2P5.08PHNX-F | 304826 | 306130 | 24 | 12 | [6 empty] | NO | NO | NO | 0 | 0 | NO | NO | 4 | LBTS 100V 15A 4CH | 3 |  |  |  | 71200
925670 | System-LBTS22044-4~100V-15/5/1/0.1A-12CH-400V3P-V1 | LBTS | 12 | 220V1P/380V3P | 15 | 100 | 4 | LBTS 100V 15A | LBTS22044 | System-LBTS22044-4~100V-15/5/1/0.1A-12CH-400V3P-V1 Chassis Dimension (inch): 25W45D71H Single Phase Power Requirement: Voltage(VAC): 220 Max Power(VA): 980 Max Current/Phase(A): 5 Circuit Breaker(A): 15 Three Phase Power Requirement: Voltage(VAC): 400 Max Power(VA): 33750 Max Current/Phase(A): 49 Circuit Breaker(A): 63 | Standing System | 3 | Lug | 2P5.08PHNX-F | 304826 | 306130 | 24 | 12 | [6 empty] | NO | NO | NO | 0 | 0 | NO | NO | 4 | LBTS 100V 15A 4CH | 3 |  |  |  | 71200
925672 | System-LBTS22044-4~100V-15/5/1/0.1A-12CH-480V3P-V1 | LBTS | 12 | 480V3P | 15 | 100 | 4 | LBTS 100V 15A | LBTS22044 | System-LBTS22044-4~100V-15/5/1/0.1A-12CH-480V3P-V1 Chassis Dimension (inch): 25W45D71H Single Phase Power Requirement: Voltage(VAC): 220 Max Power(VA): 980 Max Current/Phase(A): 5 Circuit Breaker(A): 15 Three Phase Power Requirement: Voltage(VAC): 480 Max Power(VA): 33750 Max Current/Phase(A): 41 Circuit Breaker(A): 50 | Standing System | 3 | Lug | 2P5.08PHNX-F | 304826 | 306130 | 24 | 12 | [6 empty] | NO | NO | NO | 0 | 0 | NO | NO | 4 | LBTS 100V 15A 4CH | 3 |  |  |  | 71300
925674 | System-LBTS22044-4~100V-15/5/1/0.1A-16CH-380V3P-V1 | LBTS | 16 | 380V3P | 15 | 100 | 4 | LBTS 100V 15A | LBTS22044 | System-LBTS22044-4~100V-15/5/1/0.1A-16CH-380V3P-V1 Chassis Dimension (inch): 25W45D71H Single Phase Power Requirement: Voltage(VAC): 220 Max Power(VA): 1280 Max Current/Phase(A): 6 Circuit Breaker(A): 15 Three Phase Power Requirement: Voltage(VAC): 380 Max Power(VA): 45000 Max Current/Phase(A): 69 Circuit Breaker(A): 80 | Standing System | 4 | Lug | 2P5.08PHNX-F | 304826 | 306130 | 32 | 16 | [6 empty] | NO | NO | NO | 0 | 0 | NO | NO | 4 | LBTS 100V 15A 4CH | 4 |  |  |  | 87400
925676 | System-LBTS22044-4~100V-15/5/1/0.1A-16CH-400V3P-V1 | LBTS | 16 | 220V1P/380V3P | 15 | 100 | 4 | LBTS 100V 15A | LBTS22044 | System-LBTS22044-4~100V-15/5/1/0.1A-16CH-400V3P-V1 Chassis Dimension (inch): 25W45D71H Single Phase Power Requirement: Voltage(VAC): 220 Max Power(VA): 1280 Max Current/Phase(A): 6 Circuit Breaker(A): 15 Three Phase Power Requirement: Voltage(VAC): 400 Max Power(VA): 45000 Max Current/Phase(A): 65 Circuit Breaker(A): 80 | Standing System | 4 | Lug | 2P5.08PHNX-F | 304826 | 306130 | 32 | 16 | [6 empty] | NO | NO | NO | 0 | 0 | NO | NO | 4 | LBTS 100V 15A 4CH | 4 |  |  |  | 87400
925678 | System-LBTS22044-4~100V-15/5/1/0.1A-16CH-480V3P-V1 | LBTS | 16 | 480V3P | 15 | 100 | 4 | LBTS 100V 15A | LBTS22044 | System-LBTS22044-4~100V-15/5/1/0.1A-16CH-480V3P-V1 Chassis Dimension (inch): 25W45D71H Single Phase Power Requirement: Voltage(VAC): 220 Max Power(VA): 1280 Max Current/Phase(A): 6 Circuit Breaker(A): 15 Three Phase Power Requirement: Voltage(VAC): 480 Max Power(VA): 45000 Max Current/Phase(A): 55 Circuit Breaker(A): 63 | Standing System | 4 | Lug | 2P5.08PHNX-F | 304826 | 306130 | 32 | 16 | [6 empty] | NO | NO | NO | 0 | 0 | NO | NO | 4 | LBTS 100V 15A 4CH | 4 |  |  |  | 87800
925720 | SYSTEM-RBT42082H-(8~30)V-75A/10A-2.25KW8CH-18KW-(440~520)V3P/(200~240)V1P-NS-Expandable | RBT4 | 8 | 480V3P | 75 | 30 | 8 | RBT4 30V 75A | nan | SYSTEM-RBT42082H-(8~30)V-75A/10A-2.25KW8CH-18KW-(440~520)V3P/(200~240)V1P-NS-Expandable Chassis Dimension (inch): 25W45D71H Single Phase Power Requirement: Voltage(VAC): 200~240 Max Power(VA): 2000 Max Current/Phase(A): 10 Circuit Breaker(A): 15 Three Phase Power Requirement: Voltage(VAC): 440~520 Max Power(VA): 22500 Max Current/Phase(A): 28 Circuit Breaker(A): 32 | Standing System | 1 | 4P15PHNX-F | 3P5.08PHNX-F | 450400 | 306154 | 4 | 8 | [6 empty] | NO | YES | NO | 0 | 0 | NO | NO | 2 | RBT4 30V 75A 8CH | 1 |  |  |  | 49326
925722 | SYSTEM-RBT42082H-(8~30)V-75A/10A-2.25KW16CH-36KW-(440~520)V3P/(200~240)V1P-NS | RBT4 | 16 | 480V3P | 75 | 30 | 8 | RBT4 30V 75A | nan | SYSTEM-RBT42082H-(8~30)V-75A/10A-2.25KW16CH-36KW-(440~520)V3P/(200~240)V1P-NS Chassis Dimension (inch): 25W45D71H Single Phase Power Requirement: Voltage(VAC): 200~240 Max Power(VA): 2000 Max Current/Phase(A): 10 Circuit Breaker(A): 15 Three Phase Power Requirement: Voltage(VAC): 440~520 Max Power(VA): 45000 Max Current/Phase(A): 55 Circuit Breaker(A): 63 | Standing System | 2 | 4P15PHNX-F | 3P5.08PHNX-F | 450400 | 306154 | 8 | 16 | [6 empty] | NO | YES | NO | 0 | 0 | NO | NO | 2 | RBT4 30V 75A 8CH | 2 |  |  |  | 82752
925724 | SYSTEM-RBT42082H-(0~30)V-75A/10A-2.25KW8CH-18KW-(440~520)V3P/(200~240)V1P-NS-Expandable | RBT4 | 8 | 480V3P | 75 | 30 | 0 | RBT4 30V 75A | nan | SYSTEM-RBT42082H-(0~30)V-75A/10A-2.25KW8CH-18KW-(440~520)V3P/(200~240)V1P-NS-Expandable Chassis Dimension (inch): 25W45D71H Single Phase Power Requirement: Voltage(VAC): 200~240 Max Power(VA): 2000 Max Current/Phase(A): 10 Circuit Breaker(A): 15 Three Phase Power Requirement: Voltage(VAC): 440~520 Max Power(VA): 34200 Max Current/Phase(A): 42 Circuit Breaker(A): 50 | Standing System | 1 | 4P15PHNX-F | 3P5.08PHNX-F | 450400 | 306154 | 4 | 8 | [6 empty] | YES | YES | NO | 0 | 0 | NO | NO | 2 | RBT4 30V 75A 8CH | 1 |  |  |  | 55039
925726 | SYSTEM-RBT42082H-(0~30)V-75A/10A-2.25KW16CH-36KW-(440~520)V3P/(200~240)V1P-NS | RBT4 | 16 | 480V3P | 75 | 30 | 0 | RBT4 30V 75A | nan | SYSTEM-RBT42082H-(0~30)V-75A/10A-2.25KW16CH-36KW-(440~520)V3P/(200~240)V1P-NS Chassis Dimension (inch): 25W45D71H Single Phase Power Requirement: Voltage(VAC): 200~240 Max Power(VA): 2000 Max Current/Phase(A): 10 Circuit Breaker(A): 15 Three Phase Power Requirement: Voltage(VAC): 440~520 Max Power(VA): 68400 Max Current/Phase(A): 83 Circuit Breaker(A): 100 | Standing System | 2 | 4P15PHNX-F | 3P5.08PHNX-F | 450400 | 306154 | 8 | 16 | [6 empty] | YES | YES | NO | 0 | 0 | NO | NO | 2 | RBT4 30V 75A 8CH | 2 |  |  |  | 94078
925728 | SYSTEM-RBT42082H-(8~40)V-75A/10A-3KW8CH-24KW-(440~520)V3P/(200~240)V1P-NS-Expandable | RBT4 | 8 | 480V3P | 75 | 40 | 8 | RBT4 40V 75A | nan | SYSTEM-RBT42082H-(8~40)V-75A/10A-3KW8CH-24KW-(440~520)V3P/(200~240)V1P-NS-Expandable Chassis Dimension (inch): 25W45D71H Single Phase Power Requirement: Voltage(VAC): 200~240 Max Power(VA): 2000 Max Current/Phase(A): 10 Circuit Breaker(A): 15 Three Phase Power Requirement: Voltage(VAC): 440~520 Max Power(VA): 29650 Max Current/Phase(A): 36 Circuit Breaker(A): 50 | Standing System | 1 | 4P15PHNX-F | 3P5.08PHNX-F | 450400 | 306154 | 4 | 8 | [6 empty] | NO | YES | NO | 0 | 0 | NO | NO | 2 | RBT4 40V 75A 8CH | 1 |  |  |  | 49326
925730 | SYSTEM-RBT42082H-(8~40)V-75A/10A-3KW16CH-48KW-(440~520)V3P/(200~240)V1P-NS | RBT4 | 16 | 480V3P | 75 | 40 | 8 | RBT4 40V 75A | nan | SYSTEM-RBT42082H-(8~40)V-75A/10A-3KW16CH-48KW-(440~520)V3P/(200~240)V1P-NS Chassis Dimension (inch): 25W45D71H Single Phase Power Requirement: Voltage(VAC): 200~240 Max Power(VA): 2000 Max Current/Phase(A): 10 Circuit Breaker(A): 15 Three Phase Power Requirement: Voltage(VAC): 440~520 Max Power(VA): 59300 Max Current/Phase(A): 72 Circuit Breaker(A): 80 | Standing System | 2 | 4P15PHNX-F | 3P5.08PHNX-F | 450400 | 306154 | 8 | 16 | [6 empty] | NO | YES | NO | 0 | 0 | NO | NO | 2 | RBT4 40V 75A 8CH | 2 |  |  |  | 82752
925732 | SYSTEM-RBT42082H-(0~40)V-75A/10A-3KW8CH-24KW-(440~520)V3P/(200~240)V1P-NS-Expandable | RBT4 | 8 | 480V3P | 75 | 40 | 0 | RBT4 40V 75A | nan | SYSTEM-RBT42082H-(0~40)V-75A/10A-3KW8CH-24KW-(440~520)V3P/(200~240)V1P-NS-Expandable Chassis Dimension (inch): 25W45D71H Single Phase Power Requirement: Voltage(VAC): 200~240 Max Power(VA): 2000 Max Current/Phase(A): 10 Circuit Breaker(A): 15 Three Phase Power Requirement: Voltage(VAC): 440~520 Max Power(VA): 41250 Max Current/Phase(A): 50 Circuit Breaker(A): 63 | Standing System | 1 | 4P15PHNX-F | 3P5.08PHNX-F | 450400 | 306154 | 4 | 8 | [6 empty] | YES | YES | NO | 0 | 0 | NO | NO | 2 | RBT4 40V 75A 8CH | 1 |  |  |  | 62739
925734 | SYSTEM-RBT42082H-(0~40)V-75A/10A-3KW16CH-48KW-(440~520)V3P/(200~240)V1P-NS | RBT4 | 16 | 480V3P | 75 | 40 | 0 | RBT4 40V 75A | nan | SYSTEM-RBT42082H-(0~40)V-75A/10A-3KW16CH-48KW-(440~520)V3P/(200~240)V1P-NS Chassis Dimension (inch): 25W45D71H Single Phase Power Requirement: Voltage(VAC): 200~240 Max Power(VA): 2000 Max Current/Phase(A): 10 Circuit Breaker(A): 15 Three Phase Power Requirement: Voltage(VAC): 440~520 Max Power(VA): 82500 Max Current/Phase(A): 100 Circuit Breaker(A): 125 | Standing System | 2 | 4P15PHNX-F | 3P5.08PHNX-F | 450400 | 306154 | 8 | 16 | [6 empty] | YES | YES | NO | 0 | 0 | NO | NO | 2 | RBT4 40V 75A 8CH | 2 |  |  |  | 109078
925736 | SYSTEM-RBT42082H-(8~60)V-75A/10A-4.5KW8CH-36KW-(440~520)V3P/(200~240)V1P-NS-Expandable | RBT4 | 8 | 480V3P | 75 | 60 | 8 | RBT4 60V 75A | nan | SYSTEM-RBT42082H-(8~60)V-75A/10A-4.5KW8CH-36KW-(440~520)V3P/(200~240)V1P-NS-Expandable Chassis Dimension (inch): 25W45D71H Single Phase Power Requirement: Voltage(VAC): 200~240 Max Power(VA): 2000 Max Current/Phase(A): 10 Circuit Breaker(A): 15 Three Phase Power Requirement: Voltage(VAC): 440~520 Max Power(VA): 44000 Max Current/Phase(A): 53 Circuit Breaker(A): 63 | Standing System | 1 | 4P15PHNX-F | 3P5.08PHNX-F | 450400 | 306154 | 4 | 8 | [6 empty] | NO | YES | NO | 0 | 0 | NO | NO | 2 | RBT4 60V 75A 8CH | 1 |  |  |  | 55039
925738 | SYSTEM-RBT42082H-(8~60)V-75A/10A-4.5KW16CH-72KW-(440~520)V3P/(200~240)V1P-NS | RBT4 | 16 | 480V3P | 75 | 60 | 8 | RBT4 60V 75A | nan | SYSTEM-RBT42082H-(8~60)V-75A/10A-4.5KW16CH-72KW-(440~520)V3P/(200~240)V1P-NS Chassis Dimension (inch): 25W45D71H Single Phase Power Requirement: Voltage(VAC): 200~240 Max Power(VA): 2000 Max Current/Phase(A): 10 Circuit Breaker(A): 15 Three Phase Power Requirement: Voltage(VAC): 440~520 Max Power(VA): 88000 Max Current/Phase(A): 106 Circuit Breaker(A): 125 | Standing System | 2 | 4P15PHNX-F | 3P5.08PHNX-F | 450400 | 306154 | 8 | 16 | [6 empty] | NO | YES | NO | 0 | 0 | NO | NO | 2 | RBT4 60V 75A 8CH | 2 |  |  |  | 94078
925740 | SYSTEM-RBT42082H-(0~60)V-75A/10A-4.5KW8CH-36KW-(440~520)V3P/(200~240)V1P-NS-Expandable | RBT4 | 8 | 480V3P | 75 | 60 | 0 | RBT4 60V 75A | nan | SYSTEM-RBT42082H-(0~60)V-75A/10A-4.5KW8CH-36KW-(440~520)V3P/(200~240)V1P-NS-Expandable Chassis Dimension (inch): 25W45D71H Single Phase Power Requirement: Voltage(VAC): 200~240 Max Power(VA): 2000 Max Current/Phase(A): 10 Circuit Breaker(A): 15 Three Phase Power Requirement: Voltage(VAC): 440~520 Max Power(VA): 55600 Max Current/Phase(A): 67 Circuit Breaker(A): 80 | Standing System | 1 | 4P15PHNX-F | 3P5.08PHNX-F | 450400 | 306154 | 4 | 8 | [6 empty] | YES | YES | NO | 0 | 0 | NO | NO | 2 | RBT4 60V 75A 8CH | 1 |  |  |  | 60752
925742 | SYSTEM-RBT42082H-(0~60)V-75A/10A-4.5KW16CH-72KW-(440~520)V3P/(200~240)V1P-NS | RBT4(temp disabled) | 16 | 480V3P | 75 | 60 | 0 | RBT4 60V 75A | nan | SYSTEM-RBT42082H-(0~60)V-75A/10A-4.5KW16CH-72KW-(440~520)V3P/(200~240)V1P-NS Chassis Dimension (inch): 25W45D71H Single Phase Power Requirement: Voltage(VAC): 200~240 Max Power(VA): 2000 Max Current/Phase(A): 10 Circuit Breaker(A): 15 Three Phase Power Requirement: Voltage(VAC): 440~520 Max Power(VA): 111200 Max Current/Phase(A): 134 Circuit Breaker(A): 160 | Standing System | 2 | 4P15PHNX-F | 3P5.08PHNX-F | 450400 | 306154 | 8 | 16 | [6 empty] | YES | YES | NO | 0 | 0 | NO | NO | 2 | [5 empty] | 105104
925744 | SYSTEM-RBT42082H-(8~100)V-75A/10A-7.5KW8CH-60KW-(440~520)V3P/(200~240)V1P-NS | RBT4 | 8 | 480V3P | 75 | 100 | 8 | RBT4 100V 75A | nan | SYSTEM-RBT42082H-(8~100)V-75A/10A-7.5KW8CH-60KW-(440~520)V3P/(200~240)V1P-NS Chassis Dimension (inch): 25W45D71H Single Phase Power Requirement: Voltage(VAC): 200~240 Max Power(VA): 2000 Max Current/Phase(A): 10 Circuit Breaker(A): 15 Three Phase Power Requirement: Voltage(VAC): 440~520 Max Power(VA): 71500 Max Current/Phase(A): 86 Circuit Breaker(A): 100 | Standing System | 1 | 4P15PHNX-F | 3P5.08PHNX-F | 450400 | 306154 | 4 | 8 | [6 empty] | NO | YES | NO | 0 | 0 | NO | NO | 2 | RBT4 100V 75A 8CH | 1 |  |  |  | 62739
925746 | SYSTEM-RBT42082H-(0~100)V-75A/10A-7.5KW8CH-60KW-(440~520)V3P/(200~240)V1P-NS | RBT4 | 8 | 480V3P | 75 | 100 | 0 | RBT4 100V 75A | nan | SYSTEM-RBT42082H-(0~100)V-75A/10A-7.5KW8CH-60KW-(440~520)V3P/(200~240)V1P-NS Chassis Dimension (inch): 25W45D71H Single Phase Power Requirement: Voltage(VAC): 200~240 Max Power(VA): 2000 Max Current/Phase(A): 10 Circuit Breaker(A): 15 Three Phase Power Requirement: Voltage(VAC): 440~520 Max Power(VA): 83500 Max Current/Phase(A): 101 Circuit Breaker(A): 125 | Standing System | 1 | 4P15PHNX-F | 3P5.08PHNX-F | 450400 | 306154 | 4 | 8 | [6 empty] | YES | YES | NO | 0 | 0 | NO | NO | 2 | RBT4 100V 75A 8CH | 1 |  |  |  | 76052
925748 | SYSTEM-RBT42082H-(8~200)V-75A/10A-15KW8CH-120KW-(440~520)V3P/(200~240)V1P-NS | RBT4(temp disabled) | 8 | 480V3P | 75 | 200 | 8 | RBT4 200V 75A | nan | SYSTEM-RBT42082H-(8~200)V-75A/10A-15KW8CH-120KW-(440~520)V3P/(200~240)V1P-NS Chassis Dimension (inch): 25W45D71H Single Phase Power Requirement: Voltage(VAC): 200~240 Max Power(VA): 2000 Max Current/Phase(A): 10 Circuit Breaker(A): 15 Three Phase Power Requirement: Voltage(VAC): 440~520 Max Power(VA): 133500 Max Current/Phase(A): 161 Circuit Breaker(A): 200 | Standing System | 1 | 4P15PHNX-F | 3P5.08PHNX-F | 450400 | 306154 | 4 | 8 | [6 empty] | NO | YES | NO | 0 | 0 | NO | NO | 2 | [5 empty] | 89365
925750 | SYSTEM-RBT42082H-(0~200)V-75A/10A-15KW8CH-120KW-(440~520)V3P/(200~240)V1P-NS | RBT4(temp disabled) | 8 | 480V3P | 75 | 200 | 0 | RBT4 200V 75A | nan | SYSTEM-RBT42082H-(0~200)V-75A/10A-15KW8CH-120KW-(440~520)V3P/(200~240)V1P-NS Chassis Dimension (inch): 25W45D71H Single Phase Power Requirement: Voltage(VAC): 200~240 Max Power(VA): 2000 Max Current/Phase(A): 10 Circuit Breaker(A): 15 Three Phase Power Requirement: Voltage(VAC): 440~520 Max Power(VA): 150000 Max Current/Phase(A): 181 Circuit Breaker(A): 200 | Standing System | 1 | 4P15PHNX-F | 3P5.08PHNX-F | 450400 | 306154 | 4 | 8 | [6 empty] | YES | YES | NO | 0 | 0 | NO | NO | 2 | [5 empty] | 95078
925752 | SYSTEM-RBT42043H-(8~30)V-150A/75A/10A-4.5KW4CH-18KW-(440~520)V3P/(200~240)V1P-NS-Expandable | RBT4 | 4 | 480V3P | 150 | 30 | 8 | RBT4 30V 150A | nan | SYSTEM-RBT42043H-(8~30)V-150A/75A/10A-4.5KW4CH-18KW-(440~520)V3P/(200~240)V1P-NS-Expandable Chassis Dimension (inch): 25W45D71H Single Phase Power Requirement: Voltage(VAC): 200~240 Max Power(VA): 2000 Max Current/Phase(A): 10 Circuit Breaker(A): 15 Three Phase Power Requirement: Voltage(VAC): 440~520 Max Power(VA): 22500 Max Current/Phase(A): 28 Circuit Breaker(A): 32 | Standing System | 1 | 4P15PHNX-F | 3P5.08PHNX-F | 450400 | 306154 | 4 | 4 | [6 empty] | NO | YES | NO | 0 | 0 | NO | NO | 3 | RBT4 30V 150A 4CH | 1 |  |  |  | 49326
925754 | SYSTEM-RBT42043H-(8~30)V-150A/75A/10A-4.5KW8CH-36KW-(440~520)V3P/(200~240)V1P-NS | RBT4 | 8 | 480V3P | 150 | 30 | 8 | RBT4 30V 150A | nan | SYSTEM-RBT42043H-(8~30)V-150A/75A/10A-4.5KW8CH-36KW-(440~520)V3P/(200~240)V1P-NS Chassis Dimension (inch): 25W45D71H Single Phase Power Requirement: Voltage(VAC): 200~240 Max Power(VA): 2000 Max Current/Phase(A): 10 Circuit Breaker(A): 15 Three Phase Power Requirement: Voltage(VAC): 440~520 Max Power(VA): 45000 Max Current/Phase(A): 55 Circuit Breaker(A): 63 | Standing System | 2 | 4P15PHNX-F | 3P5.08PHNX-F | 450400 | 306154 | 8 | 8 | [6 empty] | NO | YES | NO | 0 | 0 | NO | NO | 3 | RBT4 30V 150A 4CH | 2 |  |  |  | 82752
925756 | SYSTEM-RBT42043H-(0~30)V-150A/75A/10A-4.5KW4CH-18KW-(440~520)V3P/(200~240)V1P-NS-Expandable | RBT4 | 4 | 480V3P | 150 | 30 | 0 | RBT4 30V 150A | nan | SYSTEM-RBT42043H-(0~30)V-150A/75A/10A-4.5KW4CH-18KW-(440~520)V3P/(200~240)V1P-NS-Expandable Chassis Dimension (inch): 25W45D71H Single Phase Power Requirement: Voltage(VAC): 200~240 Max Power(VA): 2000 Max Current/Phase(A): 10 Circuit Breaker(A): 15 Three Phase Power Requirement: Voltage(VAC): 440~520 Max Power(VA): 34200 Max Current/Phase(A): 42 Circuit Breaker(A): 50 | Standing System | 1 | 4P15PHNX-F | 3P5.08PHNX-F | 450400 | 306154 | 4 | 4 | [6 empty] | YES | YES | NO | 0 | 0 | NO | NO | 3 | RBT4 30V 150A 4CH | 1 |  |  |  | 55039
925758 | SYSTEM-RBT42043H-(0~30)V-150A/75A/10A-4.5KW8CH-36KW-(440~520)V3P/(200~240)V1P-NS | RBT4 | 8 | 480V3P | 150 | 30 | 0 | RBT4 30V 150A | nan | SYSTEM-RBT42043H-(0~30)V-150A/75A/10A-4.5KW8CH-36KW-(440~520)V3P/(200~240)V1P-NS Chassis Dimension (inch): 25W45D71H Single Phase Power Requirement: Voltage(VAC): 200~240 Max Power(VA): 2000 Max Current/Phase(A): 10 Circuit Breaker(A): 15 Three Phase Power Requirement: Voltage(VAC): 440~520 Max Power(VA): 68400 Max Current/Phase(A): 83 Circuit Breaker(A): 100 | Standing System | 2 | 4P15PHNX-F | 3P5.08PHNX-F | 450400 | 306154 | 8 | 8 | [6 empty] | YES | YES | NO | 0 | 0 | NO | NO | 3 | RBT4 30V 150A 4CH | 2 |  |  |  | 94078
925760 | SYSTEM-RBT42043H-(8~40)V-150A/75A/10A-6KW4CH-24KW-(440~520)V3P/(200~240)V1P-NS-Expandable | RBT4 | 4 | 480V3P | 150 | 40 | 8 | RBT4 40V 150A | nan | SYSTEM-RBT42043H-(8~40)V-150A/75A/10A-6KW4CH-24KW-(440~520)V3P/(200~240)V1P-NS-Expandable Chassis Dimension (inch): 25W45D71H Single Phase Power Requirement: Voltage(VAC): 200~240 Max Power(VA): 2000 Max Current/Phase(A): 10 Circuit Breaker(A): 15 Three Phase Power Requirement: Voltage(VAC): 440~520 Max Power(VA): 29650 Max Current/Phase(A): 36 Circuit Breaker(A): 50 | Standing System | 1 | 4P15PHNX-F | 3P5.08PHNX-F | 450400 | 306154 | 4 | 4 | [6 empty] | NO | YES | NO | 0 | 0 | NO | NO | 3 | RBT4 40V 150A 4CH | 1 |  |  |  | 49326
925762 | SYSTEM-RBT42043H-(8~40)V-150A/75A/10A-6KW8CH-48KW-(440~520)V3P/(200~240)V1P-NS | RBT4 | 8 | 480V3P | 150 | 40 | 8 | RBT4 40V 150A | nan | SYSTEM-RBT42043H-(8~40)V-150A/75A/10A-6KW8CH-48KW-(440~520)V3P/(200~240)V1P-NS Chassis Dimension (inch): 25W45D71H Single Phase Power Requirement: Voltage(VAC): 200~240 Max Power(VA): 2000 Max Current/Phase(A): 10 Circuit Breaker(A): 15 Three Phase Power Requirement: Voltage(VAC): 440~520 Max Power(VA): 59300 Max Current/Phase(A): 72 Circuit Breaker(A): 80 | Standing System | 2 | 4P15PHNX-F | 3P5.08PHNX-F | 450400 | 306154 | 8 | 8 | [6 empty] | NO | YES | NO | 0 | 0 | NO | NO | 3 | RBT4 40V 150A 4CH | 2 |  |  |  | 82752
925764 | SYSTEM-RBT42043H-(0~40)V-150A/75A/10A-6KW4CH-24KW-(440~520)V3P/(200~240)V1P-NS-Expandable | RBT4 | 4 | 480V3P | 150 | 40 | 0 | RBT4 40V 150A | nan | SYSTEM-RBT42043H-(0~40)V-150A/75A/10A-6KW4CH-24KW-(440~520)V3P/(200~240)V1P-NS-Expandable Chassis Dimension (inch): 25W45D71H Single Phase Power Requirement: Voltage(VAC): 200~240 Max Power(VA): 2000 Max Current/Phase(A): 10 Circuit Breaker(A): 15 Three Phase Power Requirement: Voltage(VAC): 440~520 Max Power(VA): 41250 Max Current/Phase(A): 50 Circuit Breaker(A): 63 | Standing System | 1 | 4P15PHNX-F | 3P5.08PHNX-F | 450400 | 306154 | 4 | 4 | [6 empty] | YES | YES | NO | 0 | 0 | NO | NO | 3 | RBT4 40V 150A 4CH | 1 |  |  |  | 62739
925766 | SYSTEM-RBT42043H-(0~40)V-150A/75A/10A-6KW8CH-48KW-(440~520)V3P/(200~240)V1P-NS | RBT4 | 8 | 480V3P | 150 | 40 | 0 | RBT4 40V 150A | nan | SYSTEM-RBT42043H-(0~40)V-150A/75A/10A-6KW8CH-48KW-(440~520)V3P/(200~240)V1P-NS Chassis Dimension (inch): 25W45D71H Single Phase Power Requirement: Voltage(VAC): 200~240 Max Power(VA): 2000 Max Current/Phase(A): 10 Circuit Breaker(A): 15 Three Phase Power Requirement: Voltage(VAC): 440~520 Max Power(VA): 82500 Max Current/Phase(A): 100 Circuit Breaker(A): 125 | Standing System | 2 | 4P15PHNX-F | 3P5.08PHNX-F | 450400 | 306154 | 8 | 8 | [6 empty] | YES | YES | NO | 0 | 0 | NO | NO | 3 | RBT4 40V 150A 4CH | 2 |  |  |  | 109078
925768 | SYSTEM-RBT42043H-(8~60)V-150A/75A/10A-9KW4CH-36KW-(440~520)V3P/(200~240)V1P-NS-Expandable | RBT4 | 4 | 480V3P | 150 | 60 | 8 | RBT4 60V 150A | nan | SYSTEM-RBT42043H-(8~60)V-150A/75A/10A-9KW4CH-36KW-(440~520)V3P/(200~240)V1P-NS-Expandable Chassis Dimension (inch): 25W45D71H Single Phase Power Requirement: Voltage(VAC): 200~240 Max Power(VA): 2000 Max Current/Phase(A): 10 Circuit Breaker(A): 15 Three Phase Power Requirement: Voltage(VAC): 440~520 Max Power(VA): 44000 Max Current/Phase(A): 53 Circuit Breaker(A): 63 | Standing System | 1 | 4P15PHNX-F | 3P5.08PHNX-F | 450400 | 306154 | 4 | 4 | [6 empty] | NO | YES | NO | 0 | 0 | NO | NO | 3 | RBT4 60V 150A 4CH | 1 |  |  |  | 55039
925770 | SYSTEM-RBT42043H-(8~60)V-150A/75A/10A-9KW8CH-72KW-(440~520)V3P/(200~240)V1P-NS | RBT4 | 8 | 480V3P | 150 | 60 | 8 | RBT4 60V 150A | nan | SYSTEM-RBT42043H-(8~60)V-150A/75A/10A-9KW8CH-72KW-(440~520)V3P/(200~240)V1P-NS Chassis Dimension (inch): 25W45D71H Single Phase Power Requirement: Voltage(VAC): 200~240 Max Power(VA): 2000 Max Current/Phase(A): 10 Circuit Breaker(A): 15 Three Phase Power Requirement: Voltage(VAC): 440~520 Max Power(VA): 88000 Max Current/Phase(A): 106 Circuit Breaker(A): 125 | Standing System | 2 | 4P15PHNX-F | 3P5.08PHNX-F | 450400 | 306154 | 8 | 8 | [6 empty] | NO | YES | NO | 0 | 0 | NO | NO | 3 | RBT4 60V 150A 4CH | 2 |  |  |  | 94078
925772 | SYSTEM-RBT42043H-(0~60)V-150A/75A/10A-9KW4CH-36KW-(440~520)V3P/(200~240)V1P-NS-Expandable | RBT4 | 4 | 480V3P | 150 | 60 | 0 | RBT4 60V 150A | nan | SYSTEM-RBT42043H-(0~60)V-150A/75A/10A-9KW4CH-36KW-(440~520)V3P/(200~240)V1P-NS-Expandable Chassis Dimension (inch): 25W45D71H Single Phase Power Requirement: Voltage(VAC): 200~240 Max Power(VA): 2000 Max Current/Phase(A): 10 Circuit Breaker(A): 15 Three Phase Power Requirement: Voltage(VAC): 440~520 Max Power(VA): 55600 Max Current/Phase(A): 67 Circuit Breaker(A): 80 | Standing System | 1 | 4P15PHNX-F | 3P5.08PHNX-F | 450400 | 306154 | 4 | 4 | [6 empty] | YES | YES | NO | 0 | 0 | NO | NO | 3 | RBT4 60V 150A 4CH | 1 |  |  |  | 60752
925774 | SYSTEM-RBT42043H-(0~60)V-150A/75A/10A-9KW8CH-72KW-(440~520)V3P/(200~240)V1P-NS | RBT4(temp disabled) | 8 | 480V3P | 150 | 60 | 0 | RBT4 60V 150A | nan | SYSTEM-RBT42043H-(0~60)V-150A/75A/10A-9KW8CH-72KW-(440~520)V3P/(200~240)V1P-NS Chassis Dimension (inch): 25W45D71H Single Phase Power Requirement: Voltage(VAC): 200~240 Max Power(VA): 2000 Max Current/Phase(A): 10 Circuit Breaker(A): 15 Three Phase Power Requirement: Voltage(VAC): 440~520 Max Power(VA): 111200 Max Current/Phase(A): 134 Circuit Breaker(A): 160 | Standing System | 2 | 4P15PHNX-F | 3P5.08PHNX-F | 450400 | 306154 | 8 | 8 | [6 empty] | YES | YES | NO | 0 | 0 | NO | NO | 3 | [5 empty] | 105104
925776 | SYSTEM-RBT42043H-(8~100)V-150A/75A/10A-15KW4CH-60KW-(440~520)V3P/(200~240)V1P-NS | RBT4 | 4 | 480V3P | 150 | 100 | 8 | RBT4 100V 150A | nan | SYSTEM-RBT42043H-(8~100)V-150A/75A/10A-15KW4CH-60KW-(440~520)V3P/(200~240)V1P-NS Chassis Dimension (inch): 25W45D71H Single Phase Power Requirement: Voltage(VAC): 200~240 Max Power(VA): 2000 Max Current/Phase(A): 10 Circuit Breaker(A): 15 Three Phase Power Requirement: Voltage(VAC): 440~520 Max Power(VA): 71500 Max Current/Phase(A): 86 Circuit Breaker(A): 100 | Standing System | 1 | 4P15PHNX-F | 3P5.08PHNX-F | 450400 | 306154 | 4 | 4 | [6 empty] | NO | YES | NO | 0 | 0 | NO | NO | 3 | RBT4 100V 150A 4CH | 1 |  |  |  | 62739
925778 | SYSTEM-RBT42043H-(0~100)V-150A/75A/10A-15KW4CH-60KW-(440~520)V3P/(200~240)V1P-NS | RBT4 | 4 | 480V3P | 150 | 100 | 0 | RBT4 100V 150A | nan | SYSTEM-RBT42043H-(0~100)V-150A/75A/10A-15KW4CH-60KW-(440~520)V3P/(200~240)V1P-NS Chassis Dimension (inch): 25W45D71H Single Phase Power Requirement: Voltage(VAC): 200~240 Max Power(VA): 2000 Max Current/Phase(A): 10 Circuit Breaker(A): 15 Three Phase Power Requirement: Voltage(VAC): 440~520 Max Power(VA): 83500 Max Current/Phase(A): 101 Circuit Breaker(A): 125 | Standing System | 1 | 4P15PHNX-F | 3P5.08PHNX-F | 450400 | 306154 | 4 | 4 | [6 empty] | YES | YES | NO | 0 | 0 | NO | NO | 3 | RBT4 100V 150A 4CH | 1 |  |  |  | 76052
925780 | SYSTEM-RBT42043H-(8~200)V-150A/75A/10A-30KW4CH-120KW-(440~520)V3P/(200~240)V1P-NS | RBT4(temp disabled) | 4 | 480V3P | 150 | 200 | 8 | RBT4 200V 150A | nan | SYSTEM-RBT42043H-(8~200)V-150A/75A/10A-30KW4CH-120KW-(440~520)V3P/(200~240)V1P-NS Chassis Dimension (inch): 25W45D71H Single Phase Power Requirement: Voltage(VAC): 200~240 Max Power(VA): 2000 Max Current/Phase(A): 10 Circuit Breaker(A): 15 Three Phase Power Requirement: Voltage(VAC): 440~520 Max Power(VA): 133500 Max Current/Phase(A): 161 Circuit Breaker(A): 200 | Standing System | 1 | 4P15PHNX-F | 3P5.08PHNX-F | 450400 | 306154 | 4 | 4 | [6 empty] | NO | YES | NO | 0 | 0 | NO | NO | 3 | [5 empty] | 89365
925782 | SYSTEM-RBT42043H-(0~200)V-150A/75A/10A-30KW4CH-120KW-(440~520)V3P/(200~240)V1P-NS | RBT4(temp disabled) | 4 | 480V3P | 150 | 200 | 0 | RBT4 200V 150A | nan | SYSTEM-RBT42043H-(0~200)V-150A/75A/10A-30KW4CH-120KW-(440~520)V3P/(200~240)V1P-NS Chassis Dimension (inch): 25W45D71H Single Phase Power Requirement: Voltage(VAC): 200~240 Max Power(VA): 2000 Max Current/Phase(A): 10 Circuit Breaker(A): 15 Three Phase Power Requirement: Voltage(VAC): 440~520 Max Power(VA): 150000 Max Current/Phase(A): 181 Circuit Breaker(A): 200 | Standing System | 1 | 4P15PHNX-F | 3P5.08PHNX-F | 450400 | 306154 | 4 | 4 | [6 empty] | YES | YES | NO | 0 | 0 | NO | NO | 3 | [5 empty] | 95078
925784 | SYSTEM-RBT42023H-(8~30)V-300A/75A/10A-9KW2CH-18KW-(440~520)V3P/(200~240)V1P-NS-Expandable | RBT4 | 2 | 480V3P | 300 | 30 | 8 | RBT4 30V 300A | nan | SYSTEM-RBT42023H-(8~30)V-300A/75A/10A-9KW2CH-18KW-(440~520)V3P/(200~240)V1P-NS-Expandable Chassis Dimension (inch): 25W45D71H Single Phase Power Requirement: Voltage(VAC): 200~240 Max Power(VA): 2000 Max Current/Phase(A): 10 Circuit Breaker(A): 15 Three Phase Power Requirement: Voltage(VAC): 440~520 Max Power(VA): 22500 Max Current/Phase(A): 28 Circuit Breaker(A): 32 | Standing System | 1 | 4P15PHNX-F | 3P5.08PHNX-F | 450400 | 306154 | 4 | 2 | [6 empty] | NO | YES | NO | 0 | 0 | NO | NO | 3 | RBT4 30V 300A 2CH | 1 |  |  |  | 49326
925786 | SYSTEM-RBT42023H-(8~30)V-300A/75A/10A-9KW4CH-36KW-(440~520)V3P/(200~240)V1P-NS | RBT4 | 4 | 480V3P | 300 | 30 | 8 | RBT4 30V 300A | nan | SYSTEM-RBT42023H-(8~30)V-300A/75A/10A-9KW4CH-36KW-(440~520)V3P/(200~240)V1P-NS Chassis Dimension (inch): 25W45D71H Single Phase Power Requirement: Voltage(VAC): 200~240 Max Power(VA): 2000 Max Current/Phase(A): 10 Circuit Breaker(A): 15 Three Phase Power Requirement: Voltage(VAC): 440~520 Max Power(VA): 45000 Max Current/Phase(A): 55 Circuit Breaker(A): 63 | Standing System | 2 | 4P15PHNX-F | 3P5.08PHNX-F | 450400 | 306154 | 8 | 4 | [6 empty] | NO | YES | NO | 0 | 0 | NO | NO | 3 | RBT4 30V 300A 2CH | 2 |  |  |  | 82752
925788 | SYSTEM-RBT42023H-(0~30)V-300A/75A/10A-9KW2CH-18KW-(440~520)V3P/(200~240)V1P-NS-Expandable | RBT4 | 2 | 480V3P | 300 | 30 | 0 | RBT4 30V 300A | nan | SYSTEM-RBT42023H-(0~30)V-300A/75A/10A-9KW2CH-18KW-(440~520)V3P/(200~240)V1P-NS-Expandable Chassis Dimension (inch): 25W45D71H Single Phase Power Requirement: Voltage(VAC): 200~240 Max Power(VA): 2000 Max Current/Phase(A): 10 Circuit Breaker(A): 15 Three Phase Power Requirement: Voltage(VAC): 440~520 Max Power(VA): 34200 Max Current/Phase(A): 42 Circuit Breaker(A): 50 | Standing System | 1 | 4P15PHNX-F | 3P5.08PHNX-F | 450400 | 306154 | 4 | 2 | [6 empty] | YES | YES | NO | 0 | 0 | NO | NO | 3 | RBT4 30V 300A 2CH | 1 |  |  |  | 55039
925790 | SYSTEM-RBT42023H-(0~30)V-300A/75A/10A-9KW4CH-36KW-(440~520)V3P/(200~240)V1P-NS | RBT4 | 4 | 480V3P | 300 | 30 | 0 | RBT4 30V 300A | nan | SYSTEM-RBT42023H-(0~30)V-300A/75A/10A-9KW4CH-36KW-(440~520)V3P/(200~240)V1P-NS Chassis Dimension (inch): 25W45D71H Single Phase Power Requirement: Voltage(VAC): 200~240 Max Power(VA): 2000 Max Current/Phase(A): 10 Circuit Breaker(A): 15 Three Phase Power Requirement: Voltage(VAC): 440~520 Max Power(VA): 68400 Max Current/Phase(A): 83 Circuit Breaker(A): 100 | Standing System | 2 | 4P15PHNX-F | 3P5.08PHNX-F | 450400 | 306154 | 8 | 4 | [6 empty] | YES | YES | NO | 0 | 0 | NO | NO | 3 | RBT4 30V 300A 2CH | 2 |  |  |  | 94078
925792 | SYSTEM-RBT42023H-(8~40)V-300A/75A/10A-12KW2CH-24KW-(440~520)V3P/(200~240)V1P-NS-Expandable | RBT4 | 2 | 480V3P | 300 | 40 | 8 | RBT4 40V 300A | nan | SYSTEM-RBT42023H-(8~40)V-300A/75A/10A-12KW2CH-24KW-(440~520)V3P/(200~240)V1P-NS-Expandable Chassis Dimension (inch): 25W45D71H Single Phase Power Requirement: Voltage(VAC): 200~240 Max Power(VA): 2000 Max Current/Phase(A): 10 Circuit Breaker(A): 15 Three Phase Power Requirement: Voltage(VAC): 440~520 Max Power(VA): 29650 Max Current/Phase(A): 36 Circuit Breaker(A): 50 | Standing System | 1 | 4P15PHNX-F | 3P5.08PHNX-F | 450400 | 306154 | 4 | 2 | [6 empty] | NO | YES | NO | 0 | 0 | NO | NO | 3 | RBT4 40V 300A 2CH | 1 |  |  |  | 49326
925794 | SYSTEM-RBT42023H-(8~40)V-300A/75A/10A-12KW4CH-48KW-(440~520)V3P/(200~240)V1P-NS | RBT4 | 4 | 480V3P | 300 | 40 | 8 | RBT4 40V 300A | nan | SYSTEM-RBT42023H-(8~40)V-300A/75A/10A-12KW4CH-48KW-(440~520)V3P/(200~240)V1P-NS Chassis Dimension (inch): 25W45D71H Single Phase Power Requirement: Voltage(VAC): 200~240 Max Power(VA): 2000 Max Current/Phase(A): 10 Circuit Breaker(A): 15 Three Phase Power Requirement: Voltage(VAC): 440~520 Max Power(VA): 59300 Max Current/Phase(A): 72 Circuit Breaker(A): 80 | Standing System | 2 | 4P15PHNX-F | 3P5.08PHNX-F | 450400 | 306154 | 8 | 4 | [6 empty] | NO | YES | NO | 0 | 0 | NO | NO | 3 | RBT4 40V 300A 2CH | 2 |  |  |  | 82752
925796 | SYSTEM-RBT42023H-(0~40)V-300A/75A/10A-12KW2CH-24KW-(440~520)V3P/(200~240)V1P-NS-Expandable | RBT4 | 2 | 480V3P | 300 | 40 | 0 | RBT4 40V 300A | nan | SYSTEM-RBT42023H-(0~40)V-300A/75A/10A-12KW2CH-24KW-(440~520)V3P/(200~240)V1P-NS-Expandable Chassis Dimension (inch): 25W45D71H Single Phase Power Requirement: Voltage(VAC): 200~240 Max Power(VA): 2000 Max Current/Phase(A): 10 Circuit Breaker(A): 15 Three Phase Power Requirement: Voltage(VAC): 440~520 Max Power(VA): 41250 Max Current/Phase(A): 50 Circuit Breaker(A): 63 | Standing System | 1 | 4P15PHNX-F | 3P5.08PHNX-F | 450400 | 306154 | 4 | 2 | [6 empty] | YES | YES | NO | 0 | 0 | NO | NO | 3 | RBT4 40V 300A 2CH | 1 |  |  |  | 62739
925798 | SYSTEM-RBT42023H-(0~40)V-300A/75A/10A-12KW4CH-48KW-(440~520)V3P/(200~240)V1P-NS | RBT4 | 4 | 480V3P | 300 | 40 | 0 | RBT4 40V 300A | nan | SYSTEM-RBT42023H-(0~40)V-300A/75A/10A-12KW4CH-48KW-(440~520)V3P/(200~240)V1P-NS Chassis Dimension (inch): 25W45D71H Single Phase Power Requirement: Voltage(VAC): 200~240 Max Power(VA): 2000 Max Current/Phase(A): 10 Circuit Breaker(A): 15 Three Phase Power Requirement: Voltage(VAC): 440~520 Max Power(VA): 82500 Max Current/Phase(A): 100 Circuit Breaker(A): 125 | Standing System | 2 | 4P15PHNX-F | 3P5.08PHNX-F | 450400 | 306154 | 8 | 4 | [6 empty] | YES | YES | NO | 0 | 0 | NO | NO | 3 | RBT4 40V 300A 2CH | 2 |  |  |  | 109078
925800 | SYSTEM-RBT42023H-(8~60)V-300A/75A/10A-18KW2CH-36KW-(440~520)V3P/(200~240)V1P-NS-Expandable | RBT4 | 2 | 480V3P | 300 | 60 | 8 | RBT4 60V 300A | nan | SYSTEM-RBT42023H-(8~60)V-300A/75A/10A-18KW2CH-36KW-(440~520)V3P/(200~240)V1P-NS-Expandable Chassis Dimension (inch): 25W45D71H Single Phase Power Requirement: Voltage(VAC): 200~240 Max Power(VA): 2000 Max Current/Phase(A): 10 Circuit Breaker(A): 15 Three Phase Power Requirement: Voltage(VAC): 440~520 Max Power(VA): 44000 Max Current/Phase(A): 53 Circuit Breaker(A): 63 | Standing System | 1 | 4P15PHNX-F | 3P5.08PHNX-F | 450400 | 306154 | 4 | 2 | [6 empty] | NO | YES | NO | 0 | 0 | NO | NO | 3 | RBT4 60V 300A 2CH | 1 |  |  |  | 55039
925802 | SYSTEM-RBT42023H-(8~60)V-300A/75A/10A-18KW4CH-72KW-(440~520)V3P/(200~240)V1P-NS | RBT4 | 4 | 480V3P | 300 | 60 | 8 | RBT4 60V 300A | nan | SYSTEM-RBT42023H-(8~60)V-300A/75A/10A-18KW4CH-72KW-(440~520)V3P/(200~240)V1P-NS Chassis Dimension (inch): 25W45D71H Single Phase Power Requirement: Voltage(VAC): 200~240 Max Power(VA): 2000 Max Current/Phase(A): 10 Circuit Breaker(A): 15 Three Phase Power Requirement: Voltage(VAC): 440~520 Max Power(VA): 88000 Max Current/Phase(A): 106 Circuit Breaker(A): 125 | Standing System | 2 | 4P15PHNX-F | 3P5.08PHNX-F | 450400 | 306154 | 8 | 4 | [6 empty] | NO | YES | NO | 0 | 0 | NO | NO | 3 | RBT4 60V 300A 2CH | 2 |  |  |  | 94078
925804 | SYSTEM-RBT42023H-(0~60)V-300A/75A/10A-18KW2CH-36KW-(440~520)V3P/(200~240)V1P-NS-Expandable | RBT4 | 2 | 480V3P | 300 | 60 | 0 | RBT4 60V 300A | nan | SYSTEM-RBT42023H-(0~60)V-300A/75A/10A-18KW2CH-36KW-(440~520)V3P/(200~240)V1P-NS-Expandable Chassis Dimension (inch): 25W45D71H Single Phase Power Requirement: Voltage(VAC): 200~240 Max Power(VA): 2000 Max Current/Phase(A): 10 Circuit Breaker(A): 15 Three Phase Power Requirement: Voltage(VAC): 440~520 Max Power(VA): 55600 Max Current/Phase(A): 67 Circuit Breaker(A): 80 | Standing System | 1 | 4P15PHNX-F | 3P5.08PHNX-F | 450400 | 306154 | 4 | 2 | [6 empty] | YES | YES | NO | 0 | 0 | NO | NO | 3 | RBT4 60V 300A 2CH | 1 |  |  |  | 60752
925806 | SYSTEM-RBT42023H-(0~60)V-300A/75A/10A-18KW4CH-72KW-(440~520)V3P/(200~240)V1P-NS | RBT4(temp disabled) | 4 | 480V3P | 300 | 60 | 0 | RBT4 60V 300A | nan | SYSTEM-RBT42023H-(0~60)V-300A/75A/10A-18KW4CH-72KW-(440~520)V3P/(200~240)V1P-NS Chassis Dimension (inch): 25W45D71H Single Phase Power Requirement: Voltage(VAC): 200~240 Max Power(VA): 2000 Max Current/Phase(A): 10 Circuit Breaker(A): 15 Three Phase Power Requirement: Voltage(VAC): 440~520 Max Power(VA): 111200 Max Current/Phase(A): 134 Circuit Breaker(A): 160 | Standing System | 2 | 4P15PHNX-F | 3P5.08PHNX-F | 450400 | 306154 | 8 | 4 | [6 empty] | YES | YES | NO | 0 | 0 | NO | NO | 3 | [5 empty] | 105104
925808 | SYSTEM-RBT42023H-(8~100)V-300A/75A/10A-30KW2CH-60KW-(440~520)V3P/(200~240)V1P-NS | RBT4 | 2 | 480V3P | 300 | 100 | 8 | RBT4 100V 300A | nan | SYSTEM-RBT42023H-(8~100)V-300A/75A/10A-30KW2CH-60KW-(440~520)V3P/(200~240)V1P-NS Chassis Dimension (inch): 25W45D71H Single Phase Power Requirement: Voltage(VAC): 200~240 Max Power(VA): 2000 Max Current/Phase(A): 10 Circuit Breaker(A): 15 Three Phase Power Requirement: Voltage(VAC): 440~520 Max Power(VA): 71500 Max Current/Phase(A): 86 Circuit Breaker(A): 100 | Standing System | 1 | 4P15PHNX-F | 3P5.08PHNX-F | 450400 | 306154 | 4 | 2 | [6 empty] | NO | YES | NO | 0 | 0 | NO | NO | 3 | RBT4 100V 300A 2CH | 1 |  |  |  | 62739
925810 | SYSTEM-RBT42023H-(0~100)V-300A/75A/10A-30KW2CH-60KW-(440~520)V3P/(200~240)V1P-NS | RBT4 | 2 | 480V3P | 300 | 100 | 0 | RBT4 100V 300A | nan | SYSTEM-RBT42023H-(0~100)V-300A/75A/10A-30KW2CH-60KW-(440~520)V3P/(200~240)V1P-NS Chassis Dimension (inch): 25W45D71H Single Phase Power Requirement: Voltage(VAC): 200~240 Max Power(VA): 2000 Max Current/Phase(A): 10 Circuit Breaker(A): 15 Three Phase Power Requirement: Voltage(VAC): 440~520 Max Power(VA): 83500 Max Current/Phase(A): 101 Circuit Breaker(A): 125 | Standing System | 1 | 4P15PHNX-F | 3P5.08PHNX-F | 450400 | 306154 | 4 | 2 | [6 empty] | YES | YES | NO | 0 | 0 | NO | NO | 3 | RBT4 100V 300A 2CH | 1 |  |  |  | 76052
925812 | SYSTEM-RBT42023H-(8~200)V-300A/75A/10A-60KW2CH-120KW-(440~520)V3P/(200~240)V1P-NS | RBT4(temp disabled) | 2 | 480V3P | 300 | 200 | 8 | RBT4 200V 300A | nan | SYSTEM-RBT42023H-(8~200)V-300A/75A/10A-60KW2CH-120KW-(440~520)V3P/(200~240)V1P-NS Chassis Dimension (inch): 25W45D71H Single Phase Power Requirement: Voltage(VAC): 200~240 Max Power(VA): 2000 Max Current/Phase(A): 10 Circuit Breaker(A): 15 Three Phase Power Requirement: Voltage(VAC): 440~520 Max Power(VA): 133500 Max Current/Phase(A): 161 Circuit Breaker(A): 200 | Standing System | 1 | 4P15PHNX-F | 3P5.08PHNX-F | 450400 | 306154 | 4 | 2 | [6 empty] | NO | YES | NO | 0 | 0 | NO | NO | 3 | [5 empty] | 89365
925814 | SYSTEM-RBT42023H-(0~200)V-300A/75A/10A-60KW2CH-120KW-(440~520)V3P/(200~240)V1P-NS | RBT4(temp disabled) | 2 | 480V3P | 300 | 200 | 0 | RBT4 200V 300A | nan | SYSTEM-RBT42023H-(0~200)V-300A/75A/10A-60KW2CH-120KW-(440~520)V3P/(200~240)V1P-NS Chassis Dimension (inch): 25W45D71H Single Phase Power Requirement: Voltage(VAC): 200~240 Max Power(VA): 2000 Max Current/Phase(A): 10 Circuit Breaker(A): 15 Three Phase Power Requirement: Voltage(VAC): 440~520 Max Power(VA): 150000 Max Current/Phase(A): 181 Circuit Breaker(A): 200 | Standing System | 1 | 4P15PHNX-F | 3P5.08PHNX-F | 450400 | 306154 | 4 | 2 | [6 empty] | YES | YES | NO | 0 | 0 | NO | NO | 3 | [5 empty] | 95078
925822 | Integrated System-LBTS21324-(-5)~5V-5/1/0.1/0.001A-32CH-32PT&MZTC-5V-5A-32CH(cylindrical tray)-220V1P | All-in-one | 32 | 220V1P | 5 | 5 | -5 | LBTS-MZTC | nan | Integrated System-LBTS21324-(-5)~5V-5/1/0.1/0.001A-32CH-32PT&MZTC-5V-5A-32CH(16CH*2,cylindrical tray)-220V1P IV Cables and PT100 Cables & Sensors Included Chassis Dimension (inch): 25W45D71H Single Phase Power Requirement: Voltage (VAC): 220 Max Power(VA): 3816 Max Current/Phase(A): 17.4 Circuit Breaker(A): 20 | Standing System | 3 | [12 empty] | YES | NO | NO | 0 | 0 | NO | YES | 4 | [5 empty] | 59547
925824 | Mix System-LBTS21324-0~5V-10/1/0.1/0.001A-32CH-32PT&MZTC-5V-10A-32CH(cylindrical tray)-220V1P | All-in-one | 32 | 220V1P | 5 | 5 | 0 | LBTS-MZTC | nan | Mix System-LBTS21324-0~5V-10/1/0.1/0.001A-32CH-32PT&MZTC-5V-10A-32CH(16CH*2,cylindrical tray)-220V1P IV Cables and PT100 Cables & Sensors Included Chassis Dimension (inch): 25W45D71H Single Phase Power Requirement: Voltage (VAC): 220 Max Power(VA): 5230 Max Current/Phase(A): 24 Circuit Breaker(A): 30 | Standing System | 3 | [12 empty] | YES | NO | NO | 0 | 0 | NO | YES | 4 | [5 empty] | 59547
925826 | More options under 220V1P | All-in-one |  | 208V3P |  |  | 0 | LBTS-MZTC | nan | More options under 220V1P | [14 empty] | YES | NO | NO | 0 | 0 | NO | YES | #VALUE!
925828 | Looking for 5V1A System? Set AC Power to 220V1P | LBTS |  | 208V3P |  |  | 0 | LBTS21642-1A | nan | More options under 220V1P | [14 empty] | YES | NO | NO | 0 | 0 | NO | NO | #VALUE!
925856 | System-LBT21084UC-0~5V-10/0.5/0.02/0.001A-8CH-auxV-auxT(TC-T)-110V1P-V101 | LBT | 8 | 110V1P/208V3P/480V3P | 10 | 5 | 0 | LBT21084 5V 10A | LBT21084 | LBT21084UC-0~5V-10/0.5/0.02/0.001A-8CH-auxV-auxT(TC-T)-110V1P IV Module PN: 448080 Chassis Dimension(inch): 16W17D13H Single Phase Power Requirement: Voltage(VAC): 110 Max Power(VA): 950 Max Current/Phase(A): 9 Circuit Breaker(A): 15 | Benchtop | 1 | 4P5.08PHNX-F |  | 306170 |  | 8 |  | TC-T | 8P3.81PHNX-F | 8 | 2 |  |  | YES | NO | NO | 8 | 8 | YES | NO | 4 | [5 empty] | 7930
925858 | System-LBT21084UC-0~5V-5/0.5/0.02/0.001A-8CH-auxV-auxT(TC-T)-110V1P-V101 | LBT | 8 | 110V1P/208V3P/480V3P | 5 | 5 | 0 | LBT21084 5V 5A | LBT21084 | LBT21084UC-0~5V-5/0.5/0.02/0.001A-8CH-auxV-auxT(TC-T)-110V1P IV Module PN: 448084 Chassis Dimension(inch): 16W17D13H Single Phase Power Requirement: Voltage(VAC): 110 Max Power(VA): 575 Max Current/Phase(A): 5 Circuit Breaker(A): 15 | Benchtop | 1 | 4P5.08PHNX-F |  | 306170 |  | 8 |  | TC-T | 8P3.81PHNX-F | 8 | 2 |  |  | YES | NO | NO | 8 | 8 | YES | NO | 4 | [5 empty] | 7926
925860 | System-LBT21084UC-0~5V-5/0.5/0.02/0.001A-16CH-auxV-auxT(TC-T)-110V1P-V101 | LBT | 16 | 110V1P/208V3P/480V3P | 5 | 5 | 0 | LBT21084 5V 5A | LBT21084 | System-LBT21084UC-0~5V-5/0.5/0.02/0.001A-16CH-auxV-auxT(TC-T)-110V1P-V101 IV Module PN: 463534 Chassis Dimension(inch): 16W17D13H Single Phase Power Requirement: Voltage(VAC): 110 Max Power(VA): 864 Max Current/Phase(A): 8 Circuit Breaker(A): 15 | Benchtop | 2 | 4P5.08PHNX-F |  | 306170 |  | 16 |  | TC-T | 8P3.81PHNX-F | 8 | 2 |  |  | YES | NO | NO | 16 | 16 | YES | NO | 4 | [5 empty] | 13046
925862 | System-LBT21084UC-(-5)~5V-5/0.5/0.02/0.001A-16CH-auxV-auxT(TC-T)-110V1P-V101 | LBT | 16 | 110V1P/208V3P/480V3P | 5 | 5 | -5 | LBT21084 +/-5V 5A | LBT21084 | LBT21084UC-(-5)~5V-5/0.5/0.02/0.001A-16CH-auxV-auxT(TC-T)-110V1P IV Module PN: 463534 Chassis Dimension(inch): 16W17D13H Single Phase Power Requirement: Voltage(VAC): 110 Max Power(VA): 864 Max Current/Phase(A): 8 Circuit Breaker(A): 15 | Benchtop | 2 | 4P5.08PHNX-F |  | 306170 |  | 16 |  | TC-T | 8P3.81PHNX-F | 8 | 2 |  |  | YES | NO | NO | 16 | 16 | YES | NO | 4 | [5 empty] | 13300
925864 | System-LBT21084UC-(-5)~5V-5/0.5/0.02/0.001A-8CH-auxV-auxT(TC-T)-110V1P-V101 | LBT | 8 | 110V1P/208V3P/480V3P | 5 | 5 | -5 | LBT21084 +/-5V 5A | LBT21084 | System-LBT21084UC-(-5)~5V-5/0.5/0.02/0.001A-8CH-auxV-auxT(TC-T)-110V1P-V101 IV Module PN: 463534 Chassis Dimension(inch): 16W17D13H Single Phase Power Requirement: Voltage(VAC): 110 Max Power(VA): 575 Max Current/Phase(A): 5 Circuit Breaker(A): 15 | Benchtop | 1 | 4P5.08PHNX-F |  | 306170 |  | 8 |  | TC-T | 8P3.81PHNX-F | 8 | 2 |  |  | YES | NO | NO | 8 | 8 | YES | NO | 4 | [5 empty] | 8193
925866 | System-LBT21084UC-(-5)~5V-1/0.05/0.002/0.0001A-8CH-auxV-auxT(TC-T)-110V1P-V101 | LBT | 8 | 110V1P/208V3P/480V3P | 1 | 5 | -5 | LBT21084 +/-5V 1A | LBT21084 | LBT21084UC-(-5)~5V-1/0.05/0.002/0.0001A-8CH-auxV-auxT(TC-T)-110V1P IV Module PN: 448082 Chassis Dimension(inch): 16W17D13H Single Phase Power Requirement: Voltage(VAC): 110 Max Power(VA): 275 Max Current/Phase(A): 2 Circuit Breaker(A): 15 | Benchtop | 1 | 4P5.08PHNX-F |  | 306170 |  | 8 |  | TC-T | 8P3.81PHNX-F | 8 | 2 |  |  | YES | NO | NO | 8 | 8 | YES | NO | 4 | [5 empty] | 8193
925868 | System-LBT21084UC-(-5)~5V-1/0.05/0.002/0.0001A-16CH-auxV-auxT(TC-T)-110V1P-V101 | LBT | 16 | 110V1P/208V3P/480V3P | 1 | 5 | -5 | LBT21084 +/-5V 1A | LBT21084 | LBT21084UC-(-5)~5V-1/0.05/0.002/0.0001A-16CH-auxV-auxT(TC-T)-110V1P IV Module PN: 448082 Chassis Dimension(inch): 16W17D13H Single Phase Power Requirement: Voltage(VAC): 110 Max Power(VA): 350 Max Current/Phase(A): 3 Circuit Breaker(A): 15 | Benchtop | 2 | 4P5.08PHNX-F |  | 306170 |  | 16 |  | TC-T | 8P3.81PHNX-F | 8 | 2 |  |  | YES | NO | NO | 16 | 16 | YES | NO | 4 | [5 empty] | 13313
925870 | System-LBT21084UC-0~5V-10/0.5/0.02/0.001A-8CH-auxV-auxT(TC-T)-220V1P-V101 | LBT | 8 | 220V1P/380V3P | 10 | 5 | 0 | LBT21084 5V 10A | LBT21084 | LBT21084UC-0~5V-10/0.5/0.02/0.001A-8CH-auxV-auxT(TC-T)-220V1P IV Module PN: 448080 Chassis Dimension(inch): 16W17D13H Single Phase Power Requirement: Voltage(VAC): 220 Max Power(VA): 950 Max Current/Phase(A): 4 Circuit Breaker(A): 15 | Benchtop | 1 | 4P5.08PHNX-F |  | 306170 |  | 8 |  | TC-T | 8P3.81PHNX-F | 8 | 2 |  |  | YES | NO | NO | 8 | 8 | YES | NO | 4 | [5 empty] | 7926
925872 | System-LBT21084UC-0~5V-5/0.5/0.02/0.001A-16CH-auxV-auxT(TC-T)-220V1P-V101 | LBT | 16 | 220V1P/380V3P | 5 | 5 | 0 | LBT21084 5V 5A | LBT21084 | LBT21084UC-0~5V-5/0.5/0.02/0.001A-16CH-auxV-auxT(TC-T)-220V1P IV Module PN: 448084 Chassis Dimension(inch): 16W17D13H Single Phase Power Requirement: Voltage(VAC): 220 Max Power(VA): 950 Max Current/Phase(A): 4 Circuit Breaker(A): 15 | Benchtop | 2 | 4P5.08PHNX-F |  | 306170 |  | 16 |  | TC-T | 8P3.81PHNX-F | 8 | 2 |  |  | YES | NO | NO | 16 | 16 | YES | NO | 4 | [5 empty] | 13100
925874 | System-LBT21084UC-0~5V-5/0.5/0.02/0.001A-8CH-auxV-auxT(TC-T)-220V1P-V101 | LBT | 8 | 220V1P/380V3P | 5 | 5 | 0 | LBT21084 5V 5A | LBT21084 | LBT21084UC-0~5V-5/0.5/0.02/0.001A-8CH-auxV-auxT(TC-T)-220V1P IV Module PN: 448084 Chassis Dimension(inch): 16W17D13H Single Phase Power Requirement: Voltage(VAC): 220 Max Power(VA): 575 Max Current/Phase(A): 3 Circuit Breaker(A): 15 | Benchtop | 1 | 4P5.08PHNX-F |  | 306170 |  | 8 |  | TC-T | 8P3.81PHNX-F | 8 | 2 |  |  | YES | NO | NO | 8 | 8 | YES | NO | 4 | [5 empty] | 7930
925876 | System-LBT21084UC-(-5)~5V-5/0.5/0.02/0.001A-8CH-auxV-auxT(TC-T)-220V1P-V101 | LBT | 8 | 220V1P/380V3P | 5 | 5 | -5 | LBT21084 +/-5V 5A | LBT21084 | LBT21084UC-(-5)~5V-5/0.5/0.02/0.001A-8CH-auxV-auxT(TC-T)-220V1P IV Module PN: 448084 Chassis Dimension(inch): 16W17D13H Single Phase Power Requirement: Voltage(VAC): 220 Max Power(VA): 575 Max Current/Phase(A): 3 Circuit Breaker(A): 15 | Benchtop | 1 | 4P5.08PHNX-F |  | 306170 |  | 8 |  | TC-T | 8P3.81PHNX-F | 8 | 2 |  |  | YES | NO | NO | 8 | 8 | YES | NO | 4 | [5 empty] | 8200
925878 | System-LBT21084UC-(-5)~5V-5/0.5/0.02/0.001A-16CH-auxV-auxT(TC-T)-220V1P-V101 | LBT | 16 | 220V1P/380V3P | 5 | 5 | -5 | LBT21084 +/-5V 5A | LBT21084 | LBT21084UC-(-5)~5V-5/0.5/0.02/0.001A-16CH-auxV-auxT(TC-T)-220V1P IV Module PN: 448084 Chassis Dimension(inch): 16W17D13H Single Phase Power Requirement: Voltage(VAC): 220 Max Power(VA): 950 Max Current/Phase(A): 4 Circuit Breaker(A): 15 | Benchtop | 2 | 4P5.08PHNX-F |  | 306170 |  | 16 |  | TC-T | 8P3.81PHNX-F | 8 | 2 |  |  | YES | NO | NO | 16 | 16 | YES | NO | 4 | [5 empty] | 13300
925880 | System-LBT21084UC-(-5)~5V-1/0.05/0.002/0.0001A-8CH-auxV-auxT(TC-T)-220V1P-V101 | LBT | 8 | 220V1P/380V3P | 1 | 5 | -5 | LBT21084 +/-5V 1A | LBT21084 | LBT21084UC-(-5)~5V-1/0.05/0.002/0.0001A-8CH-auxV-auxT(TC-T)-220V1P IV Module PN: 448082 Chassis Dimension(inch): 16W17D13H Single Phase Power Requirement: Voltage(VAC): 220 Max Power(VA): 275 Max Current/Phase(A): 1 Circuit Breaker(A): 15 | Benchtop | 1 | 4P5.08PHNX-F |  | 306170 |  | 8 |  | TC-T | 8P3.81PHNX-F | 8 | 2 |  |  | YES | NO | NO | 8 | 8 | YES | NO | 4 | [5 empty] | 8200
925882 | System-LBT21084UC-(-5)~5V-1/0.05/0.002/0.0001A-16CH-auxV-auxT(TC-T)-220V1P-V101 | LBT | 16 | 220V1P/380V3P | 1 | 5 | -5 | LBT21084 +/-5V 1A | LBT21084 | LBT21084UC-(-5)~5V-1/0.05/0.002/0.0001A-16CH-auxV-auxT(TC-T)-220V1P IV Module PN: 448082 Chassis Dimension(inch): 16W17D13H Single Phase Power Requirement: Voltage(VAC): 220 Max Power(VA): 350 Max Current/Phase(A): 2 Circuit Breaker(A): 15 | Benchtop | 2 | 4P5.08PHNX-F |  | 306170 |  | 16 |  | TC-T | 8P3.81PHNX-F | 8 | 2 |  |  | YES | NO | NO | 16 | 16 | YES | NO | 4 | [5 empty] | 13300
925942 | SYS-LBTS21244-0~20V10A/1A/0.1A/0.001A-48CH-480V3P | LBTS(disabled) | 48 | 480V3P | 50 | 5 | 0 | LBTS21244-50A | LBTS21244 | SYS-LBTS21244-0~20V10A/1A/0.1A/0.001A-48CH-480V3P Chassis Dimension(inch): 25W45D72H Single Phase Power Requirement: Voltage(VAC): 220 Max Power(VA): 1200 Max Current/Phase(A): 5 Circuit Breaker(A): 15 Three Phase Power Requirement: Voltage(VAC): 480 Max Power(VA): 22000 Max Current/Phase(A): 27 Circuit Breaker(A): 30 | Standing System | 2 | 6P10.16PHNX-F | 6P3.81PHNX-F | 385306 | 335434 | 16 | 16 | [6 empty] | YES | NO | NO | 0 | 0 | NO | NO | 4 | [5 empty] | 64700
926020 | System-LBTS21244-0~20V-10/1/0.1/0.001A-24CH-380V3P-V2 | LBTS | 24 | 380V3P | 10 | 20 | 0 | LBTS21244 - 20V 10A | LBTS21244 | System-LBTS21244-0~20V-10/1/0.1/0.001A-24CH-380V3P-V2 Chassis Dimension (inch): 25W45D71H Single Phase Power Requirement: Voltage(VAC): 200~240 Max Power(VA): 490 Max Current/Phase(A): 3 Circuit Breaker(A): 15 Three Phase Power Requirement: Voltage(VAC): 342~418 Max Power(VA): 12250 Max Current/Phase(A): 19 Circuit Breaker(A): 30 | Standing System | 1 | 6P10.16PHNX-F | 6P3.81PHNX-F | 385306 | 335434 | 8 | 8 | [6 empty] | YES | NO | NO | 0 | 0 | NO | NO | 4 | LBTS21244 - 20V 10A 24CH | 1 |  |  |  | 36225
926022 | System-LBTS21244-0~20V-10/1/0.1/0.001A-48CH-380V3P-V2 | LBTS | 48 | 380V3P | 10 | 20 | 0 | LBTS21244 - 20V 10A | LBTS21244 | System-LBTS21244-0~20V-10/1/0.1/0.001A-48CH-380V3P-V2 Chassis Dimension (inch): 25W45D71H Single Phase Power Requirement: Voltage(VAC): 200~240 Max Power(VA): 970 Max Current/Phase(A): 5 Circuit Breaker(A): 15 Three Phase Power Requirement: Voltage(VAC): 342~418 Max Power(VA): 24490 Max Current/Phase(A): 38 Circuit Breaker(A): 50 | Standing System | 2 | 6P10.16PHNX-F | 6P3.81PHNX-F | 385306 | 335434 | 16 | 16 | [6 empty] | YES | NO | NO | 0 | 0 | NO | NO | 4 | LBTS21244 - 20V 10A 24CH | 2 |  |  |  | 62818
926024 | System-LBTS21244-0~20V-10/1/0.1/0.001A-72CH-380V3P-V2 | LBTS | 72 | 380V3P | 10 | 20 | 0 | LBTS21244 - 20V 10A | LBTS21244 | System-LBTS21244-0~20V-10/1/0.1/0.001A-72CH-380V3P-V2 Chassis Dimension (inch): 25W45D71H Single Phase Power Requirement: Voltage(VAC): 200~240 Max Power(VA): 1460 Max Current/Phase(A): 7 Circuit Breaker(A): 15 Three Phase Power Requirement: Voltage(VAC): 342~418 Max Power(VA): 36740 Max Current/Phase(A): 56 Circuit Breaker(A): 63 | Standing System | 3 | 6P10.16PHNX-F | 6P3.81PHNX-F | 385306 | 335434 | 24 | 24 | [6 empty] | YES | NO | NO | 0 | 0 | NO | NO | 4 | LBTS21244 - 20V 10A 24CH | 3 |  |  |  | 88536
926026 | System-LBTS21244-0~20V-10/1/0.1/0.001A-24CH-480V3P-V2 | LBTS | 24 | 480V3P | 10 | 20 | 0 | LBTS21244 - 20V 10A | LBTS21244 | System-LBTS21244-0~20V-10/1/0.1/0.001A-24CH-480V3P-V2 Chassis Dimension (inch): 25W45D71H Single Phase Power Requirement: Voltage(VAC): 200~240 Max Power(VA): 490 Max Current/Phase(A): 3 Circuit Breaker(A): 15 Three Phase Power Requirement: Voltage(VAC): 432~528 Max Power(VA): 12250 Max Current/Phase(A): 15 Circuit Breaker(A): 20 | Standing System | 1 | 6P10.16PHNX-F | 6P3.81PHNX-F | 385306 | 335434 | 8 | 8 | [6 empty] | YES | NO | NO | 0 | 0 | NO | NO | 4 | LBTS21244 - 20V 10A 24CH | 1 |  |  |  | 36155
926028 | System-LBTS21244-0~20V-10/1/0.1/0.001A-48CH-480V3P-V2 | LBTS | 48 | 480V3P | 10 | 20 | 0 | LBTS21244 - 20V 10A | LBTS21244 | System-LBTS21244-0~20V-10/1/0.1/0.001A-48CH-480V3P-V2 Chassis Dimension (inch): 25W45D71H Single Phase Power Requirement: Voltage(VAC): 200~240 Max Power(VA): 970 Max Current/Phase(A): 5 Circuit Breaker(A): 15 Three Phase Power Requirement: Voltage(VAC): 432~528 Max Power(VA): 24490 Max Current/Phase(A): 30 Circuit Breaker(A): 50 | Standing System | 2 | 6P10.16PHNX-F | 6P3.81PHNX-F | 385306 | 335434 | 16 | 16 | [6 empty] | YES | NO | NO | 0 | 0 | NO | NO | 4 | LBTS21244 - 20V 10A 24CH | 2 |  |  |  | 62818
926030 | System-LBTS21244-0~20V-10/1/0.1/0.001A-72CH-480V3P-V2 | LBTS | 72 | 480V3P | 10 | 20 | 0 | LBTS21244 - 20V 10A | LBTS21244 | System-LBTS21244-0~20V-10/1/0.1/0.001A-72CH-480V3P-V2 Chassis Dimension (inch): 25W45D71H Single Phase Power Requirement: Voltage(VAC): 200~240 Max Power(VA): 1460 Max Current/Phase(A): 7 Circuit Breaker(A): 15 Three Phase Power Requirement: Voltage(VAC): 432~528 Max Power(VA): 36740 Max Current/Phase(A): 45 Circuit Breaker(A): 50 | Standing System | 3 | 6P10.16PHNX-F | 6P3.81PHNX-F | 385306 | 335434 | 24 | 24 | [6 empty] | YES | NO | NO | 0 | 0 | NO | NO | 4 | LBTS21244 - 20V 10A 24CH | 3 |  |  |  | 88403
926032 | System-LBTS21244-0~20V-10/1/0.1/0.001A-24CH-24T(PT100)-380V3P-V2 | LBTS | 24 | 380V3P | 10 | 20 | 0 | LBTS21244 - 20V 10A | LBTS21244 | System-LBTS21244-0~20V-10/1/0.1/0.001A-24CH-24T(PT100)-380V3P-V2 Chassis Dimension (inch): 25W45D71H Single Phase Power Requirement: Voltage(VAC): 200~240 Max Power(VA): 490 Max Current/Phase(A): 3 Circuit Breaker(A): 15 Three Phase Power Requirement: Voltage(VAC): 342~418 Max Power(VA): 12250 Max Current/Phase(A): 19 Circuit Breaker(A): 30 | Standing System | 1 | 6P10.16PHNX-F | 6P3.81PHNX-F | 385306 | 335434 | 8 | 8 | 8P2.5PHNX-F |  | 8 |  |  |  | YES | NO | NO | 0 | 24 | YES | NO | 4 | LBTS21244 - 20V 10A 24CH | 1 |  |  |  | 37170
926034 | System-LBTS21244-0~20V-10/1/0.1/0.001A-48CH-48T(PT100)-380V3P-V2 | LBTS | 48 | 380V3P | 10 | 20 | 0 | LBTS21244 - 20V 10A | LBTS21244 | System-LBTS21244-0~20V-10/1/0.1/0.001A-48CH-48T(PT100)-380V3P-V2 Chassis Dimension (inch): 25W45D71H Single Phase Power Requirement: Voltage(VAC): 200~240 Max Power(VA): 970 Max Current/Phase(A): 5 Circuit Breaker(A): 15 Three Phase Power Requirement: Voltage(VAC): 342~418 Max Power(VA): 24490 Max Current/Phase(A): 38 Circuit Breaker(A): 50 | Standing System | 2 | 6P10.16PHNX-F | 6P3.81PHNX-F | 385306 | 335434 | 16 | 16 | 8P2.5PHNX-F |  | 8 |  |  |  | YES | NO | NO | 0 | 48 | YES | NO | 4 | LBTS21244 - 20V 10A 24CH | 2 |  |  |  | 64708
926036 | System-LBTS21244-0~20V-10/1/0.1/0.001A-72CH-72T(PT100)-380V3P-V2 | LBTS | 72 | 380V3P | 10 | 20 | 0 | LBTS21244 - 20V 10A | LBTS21244 | System-LBTS21244-0~20V-10/1/0.1/0.001A-72CH-72T(PT100)-380V3P-V2 Chassis Dimension (inch): 25W45D71H Single Phase Power Requirement: Voltage(VAC): 200~240 Max Power(VA): 1460 Max Current/Phase(A): 7 Circuit Breaker(A): 15 Three Phase Power Requirement: Voltage(VAC): 342~418 Max Power(VA): 36740 Max Current/Phase(A): 56 Circuit Breaker(A): 63 | Standing System | 3 | 6P10.16PHNX-F | 6P3.81PHNX-F | 385306 | 335434 | 24 | 24 | 8P2.5PHNX-F |  | 8 |  |  |  | YES | NO | NO | 0 | 72 | YES | NO | 4 | LBTS21244 - 20V 10A 24CH | 3 |  |  |  | 91371
926038 | System-LBTS21244-0~20V-10/1/0.1/0.001A-24CH-24T(PT100)-480V3P-V2 | LBTS | 24 | 480V3P | 10 | 20 | 0 | LBTS21244 - 20V 10A | LBTS21244 | System-LBTS21244-0~20V-10/1/0.1/0.001A-24CH-24T(PT100)-480V3P-V2 Chassis Dimension (inch): 25W45D71H Single Phase Power Requirement: Voltage(VAC): 200~240 Max Power(VA): 490 Max Current/Phase(A): 3 Circuit Breaker(A): 15 Three Phase Power Requirement: Voltage(VAC): 432~528 Max Power(VA): 12250 Max Current/Phase(A): 15 Circuit Breaker(A): 20 | Standing System | 1 | 6P10.16PHNX-F | 6P3.81PHNX-F | 385306 | 335434 | 8 | 8 | 8P2.5PHNX-F |  | 8 |  |  |  | YES | NO | NO | 0 | 24 | YES | NO | 4 | LBTS21244 - 20V 10A 24CH | 1 |  |  |  | 37100
926040 | System-LBTS21244-0~20V-10/1/0.1/0.001A-48CH-48T(PT100)-480V3P-V2 | LBTS | 48 | 480V3P | 10 | 20 | 0 | LBTS21244 - 20V 10A | LBTS21244 | System-LBTS21244-0~20V-10/1/0.1/0.001A-48CH-48T(PT100)-480V3P-V2 Chassis Dimension (inch): 25W45D71H Single Phase Power Requirement: Voltage(VAC): 200~240 Max Power(VA): 970 Max Current/Phase(A): 5 Circuit Breaker(A): 15 Three Phase Power Requirement: Voltage(VAC): 432~528 Max Power(VA): 24490 Max Current/Phase(A): 30 Circuit Breaker(A): 50 | Standing System | 2 | 6P10.16PHNX-F | 6P3.81PHNX-F | 385306 | 335434 | 16 | 16 | 8P2.5PHNX-F |  | 8 |  |  |  | YES | NO | NO | 0 | 48 | YES | NO | 4 | LBTS21244 - 20V 10A 24CH | 2 |  |  |  | 64708
926042 | System-LBTS21244-0~20V-10/1/0.1/0.001A-72CH-72T(PT100)-480V3P-V2 | LBTS | 72 | 480V3P | 10 | 20 | 0 | LBTS21244 - 20V 10A | LBTS21244 | System-LBTS21244-0~20V-10/1/0.1/0.001A-72CH-72T(PT100)-480V3P-V2 Chassis Dimension (inch): 25W45D71H Single Phase Power Requirement: Voltage(VAC): 200~240 Max Power(VA): 1460 Max Current/Phase(A): 7 Circuit Breaker(A): 15 Three Phase Power Requirement: Voltage(VAC): 432~528 Max Power(VA): 36740 Max Current/Phase(A): 45 Circuit Breaker(A): 50 | Standing System | 3 | 6P10.16PHNX-F | 6P3.81PHNX-F | 385306 | 335434 | 24 | 24 | 8P2.5PHNX-F |  | 8 |  |  |  | YES | NO | NO | 0 | 72 | YES | NO | 4 | LBTS21244 - 20V 10A 24CH | 3 |  |  |  | 91238
926068 | SYS-LBT21084UC-MZTC-(-5)~5V-0.2A/0.01A/0.001A/0.0001A-8CH-auxV-auxT(PT100)-1C(8Co/C)-100~240V1P-V1.0 | All in one | 8 |  | 5 | 0.2 |  |  |  | SYS-LBT21084UC-MZTC-(-5)~5V-0.2A/0.01A/0.001A/0.0001A-8CH-auxV-auxT(PT100)-1C(8Co/C)-100~240V1P-V1.0 |  | 1 | [25 empty] | 7120
926128 | Battery Tray-84CH-21P4S-2170 cell-(for system PN 925714) | Formation | 84 | [6 empty] | Battery Tray-84CH-21P4S-2170 cell-(for system PN 925714) |  | 1 | [25 empty] | 10035
926364 | SYS-HPS21026-MZTC-(-6)~6V-5A/1A/0.1A/0.01A/0.001A/0.0001A-2CH-auxV-auxT(PT100)-2C(1Co/C, 1Cyl/C)-100~240V1P-V1.0 | All in one | 2 |  | 6 | 5 |  |  |  | SYS-HPS21026-MZTC-(-6)~6V-5A/1A/0.1A/0.01A/0.001A/0.0001A-2CH-auxV-auxT(PT100)-2C(1Co/C, 1Cyl/C)-100~240V1P-V1.0 |  | 1 | [25 empty] | 12702
926366 | SYS-HPS21026-MZTC-(-6)~6V-5A/1A/0.1A/0.01A/0.001A/0.0001A-2CH-auxV-auxT(PT100)-2C(1Cyl/C, 1Univ/C)-100~240V1P-V1.0 | All in one | 2 |  | 6 | 5 |  |  |  | SYS-HPS21026-MZTC-(-6)~6V-5A/1A/0.1A/0.01A/0.001A/0.0001A-2CH-auxV-auxT(PT100)-2C(1Cyl/C, 1Univ/C)-100~240V1P-V1.0 |  | 1 | [25 empty] | 12702
926368 | SYS-HPS21026-MZTC-(-6)~6V-5A/1A/0.1A/0.01A/0.001A/0.0001A-2CH-auxV-auxT(PT100)-2C(1Co/C, 1Univ/C)-100~240V1P-V1.0 | All in one | 2 |  | 6 | 5 |  |  |  | SYS-HPS21026-MZTC-(-6)~6V-5A/1A/0.1A/0.01A/0.001A/0.0001A-2CH-auxV-auxT(PT100)-2C(1Co/C, 1Univ/C)-100~240V1P-V1.0 |  | 1 | [25 empty] | 12702
926370 | SYSTEM-RBT42023H-(0~200)V-300A/75A/10A-60KW2CH-96KW(PM)-(440~520)V3P/(200~240)V1P-NS | RBT4 | 2 | 480V3P | 300 | 200 | 0 | RBT4 200V 300A | nan |  |  | 1 | 4P15PHNX-F | 3P5.08PHNX-F | 450400 | 306154 | 4 | 2 | [6 empty] | YES | YES | YES | 0 | 0 | NO | NO | 3 | RBT4 200V 300A 2CH | 1 |  |  |  | 82140
926372 | SYSTEM-RBT42082H-(8~100)V-75A/10A-7.5KW16CH-120KW-(340~450)V3P/(200~240)V1P-NS | RBT4 | 16 | 380V3P | 75 | 100 | 8 | RBT4 100V 75A | nan |  |  | 1 | 4P15PHNX-F | 3P5.08PHNX-F | 450400 | 306154 | 8 | 16 | [6 empty] | NO | YES | NO | 0 | 0 | NO | NO | 2 | RBT4 100V 75A 8CH | 2 |  |  |  | 105387
926374 | SYSTEM-RBT42043H-(8~100)V-150A/75A/10A-15KW8CH-120KW-(340~450)V3P/(200~240)V1P-NS | RBT4 | 8 | 380V3P | 150 | 100 | 8 | RBT4 100V 150A | nan |  |  | 1 | 4P15PHNX-F | 3P5.08PHNX-F | 450400 | 306154 | 8 | 8 | [6 empty] | NO | YES | NO | 0 | 0 | NO | NO | 3 | RBT4 100V 150A 4CH | 2 |  |  |  | 105387
926376 | SYSTEM-RBT42023H-(8~100)V-300A/75A/10A-30KW4CH-120KW-(340~450)V3P/(200~240)V1P-NS | RBT4 | 4 | 380V3P | 300 | 100 | 8 | RBT4 100V 300A | nan |  |  | 1 | 4P15PHNX-F | 3P5.08PHNX-F | 450400 | 306154 | 8 | 4 | [6 empty] | NO | YES | NO | 0 | 0 | NO | NO | 3 | RBT4 100V 300A 2CH | 2 |  |  |  | 105387
926378 | SYSTEM-RBT42082H-(0~60)V-75A/10A-4.5KW16CH-62KW(PM)-(440~520)V3P/(200~240)V1P-NS | RBT4 | 16 | 480V3P | 75 | 60 | 0 | RBT4 60V 75A | nan |  |  | 2 | 4P15PHNX-F | 3P5.08PHNX-F | 450400 | 306154 | 8 | 16 | [6 empty] | YES | YES | YES | 0 | 0 | NO | NO | 2 | RBT4 60V 75A 8CH | 2 |  |  |  | 98947
926380 | SYSTEM-RBT42082H-(8~200)V-75A/10A-15KW8CH-100KW(PM)-(440~520)V3P/(200~240)V1P-NS | RBT4 | 8 | 480V3P | 75 | 200 | 8 | RBT4 200V 75A | nan |  |  | 1 | 4P15PHNX-F | 3P5.08PHNX-F | 450400 | 306154 | 4 | 8 | [6 empty] | NO | YES | YES | 0 | 0 | NO | NO | 2 | RBT4 200V 75A 8CH | 1 |  |  |  | 77467
926382 | SYSTEM-RBT42082H-(0~200)V-75A/10A-15KW8CH-96KW(PM)-(440~520)V3P/(200~240)V1P-NS | RBT4 | 8 | 480V3P | 75 | 200 | 0 | RBT4 200V 75A | nan |  |  | 1 | 4P15PHNX-F | 3P5.08PHNX-F | 450400 | 306154 | 4 | 8 | [6 empty] | YES | YES | YES | 0 | 0 | NO | NO | 2 | RBT4 200V 75A 8CH | 1 |  |  |  | 82140
926384 | SYSTEM-RBT42043H-(0~60)V-150A/75A/10A-9KW8CH-62KW(PM)-(440~520)V3P/(200~240)V1P-NS | RBT4 | 8 | 480V3P | 150 | 60 | 0 | RBT4 60V 150A | nan |  |  | 2 | 4P15PHNX-F | 3P5.08PHNX-F | 450400 | 306154 | 8 | 8 | [6 empty] | YES | YES | YES | 0 | 0 | NO | NO | 3 | RBT4 60V 150A 4CH | 2 |  |  |  | 98947
926386 | SYSTEM-RBT42043H-(8~200)V-150A/75A/10A-30KW4CH-100KW(PM)-(440~520)V3P/(200~240)V1P-NS | RBT4 | 4 | 480V3P | 150 | 200 | 8 | RBT4 200V 150A | nan |  |  | 1 | 4P15PHNX-F | 3P5.08PHNX-F | 450400 | 306154 | 4 | 4 | [6 empty] | NO | YES | YES | 0 | 0 | NO | NO | 3 | RBT4 200V 150A 4CH | 1 |  |  |  | 77467
926388 | SYSTEM-RBT42043H-(0~200)V-150A/75A/10A-30KW4CH-96KW(PM)-(440~520)V3P/(200~240)V1P-NS | RBT4 | 4 | 480V3P | 150 | 200 | 0 | RBT4 200V 150A | nan |  |  | 1 | 4P15PHNX-F | 3P5.08PHNX-F | 450400 | 306154 | 4 | 4 | [6 empty] | YES | YES | YES | 0 | 0 | NO | NO | 3 | RBT4 200V 150A 4CH | 1 |  |  |  | 82140
926390 | SYSTEM-RBT42023H-(0~60)V-300A/75A/10A-18KW4CH-62KW(PM)-(440~520)V3P/(200~240)V1P-NS | RBT4 | 4 | 480V3P | 300 | 60 | 0 | RBT4 60V 300A | nan |  |  | 2 | 4P15PHNX-F | 3P5.08PHNX-F | 450400 | 306154 | 8 | 4 | [6 empty] | YES | YES | YES | 0 | 0 | NO | NO | 3 | RBT4 60V 300A 2CH | 2 |  |  |  | 98947
926392 | SYSTEM-RBT42023H-(8~200)V-300A/75A/10A-60KW2CH-100KW(PM)-(440~520)V3P/(200~240)V1P-NS | RBT4 | 2 | 480V3P | 300 | 200 | 8 | RBT4 200V 300A | nan |  |  | 1 | 4P15PHNX-F | 3P5.08PHNX-F | 450400 | 306154 | 4 | 2 | [6 empty] | NO | YES | YES | 0 | 0 | NO | NO | 3 | RBT4 200V 300A 2CH | 1 |  |  |  | 77467
924450 | SYS-LBT21084UC-MZTC-0~5V-10A/0.5A/0.02A/0.001A-8CH-auxV-auxT(PT100)-1C(8Co/C)-100~240V1P-V1.0 | All in one | 8 |  | 5 | 10 |  |  |  | SYS-LBT21084UC-MZTC-0~5V-10A/0.5A/0.02A/0.001A-8CH-auxV-auxT(PT100)-1C(8Co/C)-100~240V1P-V1.0 |  | 1 | [25 empty] | 7206
924452 | SYS-LBT21084UC-MZTC-0~5V-10A/0.5A/0.02A/0.001A-8CH-auxV-auxT(PT100)-1C(8Cyl/C)-100~240V1P-V1.0 | All in one | 8 |  | 5 | 10 |  |  |  | SYS-LBT21084UC-MZTC-0~5V-10A/0.5A/0.02A/0.001A-8CH-auxV-auxT(PT100)-1C(8Cyl/C)-100~240V1P-V1.0 |  | 1 | [25 empty] | 7339
924454 | SYS-LBT21084UC-MZTC-(-5)~5V-5A/0.5A/0.02A/0.001A-8CH-auxV-auxT(PT100)-1C(8Co/C)-100~240V1P-V1.0 | All in one | 8 |  | 5 | 5 |  |  |  | SYS-LBT21084UC-MZTC-(-5)~5V-5A/0.5A/0.02A/0.001A-8CH-auxV-auxT(PT100)-1C(8Co/C)-100~240V1P-V1.0 |  | 1 | [25 empty] | 7034
924456 | SYS-LBT21084UC-MZTC-(-5)~5V-5A/0.5A/0.02A/0.001A-8CH-auxV-auxT(PT100)-1C(8Cyl/C)-100~240V1P-V1.0 | All in one | 8 |  | 5 | 5 |  |  |  | SYS-LBT21084UC-MZTC-(-5)~5V-5A/0.5A/0.02A/0.001A-8CH-auxV-auxT(PT100)-1C(8Cyl/C)-100~240V1P-V1.0 |  | 1 | [25 empty] | 7167
924458 | SYS-LBT21084UC-MZTC-0~5V-5A/0.5A/0.02A/0.001A-8CH-auxV-auxT(PT100)-1C(8Co/C)-100~240V1P-V1.0 | All in one | 8 |  | 5 | 5 |  |  |  | SYS-LBT21084UC-MZTC-0~5V-5A/0.5A/0.02A/0.001A-8CH-auxV-auxT(PT100)-1C(8Co/C)-100~240V1P-V1.0 |  | 1 | [25 empty] | 7472
924460 | SYS-LBT21084UC-MZTC-0~5V-5A/0.5A/0.02A/0.001A-8CH-auxV-auxT(PT100)-1C(8Cyl/C)-100~240V1P-V1.0 | All in one | 8 |  | 5 | 5 |  |  |  | SYS-LBT21084UC-MZTC-0~5V-5A/0.5A/0.02A/0.001A-8CH-auxV-auxT(PT100)-1C(8Cyl/C)-100~240V1P-V1.0 |  | 1 | [25 empty] | 7605
924462 | SYS-LBT21084UC-MZTC-(-5)~5V-1A/0.05A/0.002A/0.0001A-8CH-auxV-auxT(PT100)-1C(8Co/C)-100~240V1P-V1.0 | All in one | 8 |  | 5 | 1 |  |  |  | SYS-LBT21084UC-MZTC-(-5)~5V-1A/0.05A/0.002A/0.0001A-8CH-auxV-auxT(PT100)-1C(8Co/C)-100~240V1P-V1.0 |  | 1 | [25 empty] | 7067
924464 | SYS-LBT21084UC-MZTC-(-5)~5V-1A/0.05A/0.002A/0.0001A-8CH-auxV-auxT(PT100)-1C(8Cyl/C)-100~240V1P-V1.0 | All in one | 8 |  | 5 | 1 |  |  |  | SYS-LBT21084UC-MZTC-(-5)~5V-1A/0.05A/0.002A/0.0001A-8CH-auxV-auxT(PT100)-1C(8Cyl/C)-100~240V1P-V1.0 |  | 1 | [25 empty] | 7253
924466 | SYS-HPS21026-MZTC-(-6)~6V-5A/1A/0.1A/0.01A/0.001A/0.0001A-2CH-auxV-auxT(PT100)-2C(1Co/C)-100~240V1P-V1.0 | All in one | 2 |  | 6 | 5 |  |  |  | SYS-HPS21026-MZTC-(-6)~6V-5A/1A/0.1A/0.01A/0.001A/0.0001A-2CH-auxV-auxT(PT100)-2C(1Co/C)-100~240V1P-V1.0 |  | 1 | [25 empty] | 12514
924468 | SYS-HPS21026-MZTC-(-6)~6V-5A/1A/0.1A/0.01A/0.001A/0.0001A-2CH-auxV-auxT(PT100)-2C(1Cyl/C)-100~240V1P-V1.0 | All in one | 2 |  | 6 | 5 |  |  |  | SYS-HPS21026-MZTC-(-6)~6V-5A/1A/0.1A/0.01A/0.001A/0.0001A-2CH-auxV-auxT(PT100)-2C(1Cyl/C)-100~240V1P-V1.0 |  | 1 | [25 empty] | 12702
924470 | SYS-HPS21026-MZTC-(-6)~6V-5A/1A/0.1A/0.01A/0.001A/0.0001A-2CH-auxV-auxT(PT100)-2C(1Univ/C)-100~240V1P-V1.0 | All in one | 2 |  | 6 | 5 |  |  |  | SYS-HPS21026-MZTC-(-6)~6V-5A/1A/0.1A/0.01A/0.001A/0.0001A-2CH-auxV-auxT(PT100)-2C(1Univ/C)-100~240V1P-V1.0 |  | 1 | [25 empty] | 12554
924472 | SYS-PDBT21084-MZTC-0~5V-5A/0.1A/0.01A/0.001A-8CH-auxV-auxT(PT100)-1C(8Co/C)-100~240V1P-V1.0 | All in one | 8 |  | 5 | 5 |  |  |  | SYS-PDBT21084-MZTC-0~5V-5A/0.1A/0.01A/0.001A-8CH-auxV-auxT(PT100)-1C(8Co/C)-100~240V1P-V1.0 |  | 1 | [25 empty] | 10354
924474 | SYS-PDBT21084-MZTC-0~5V-5A/0.1A/0.01A/0.001A-8CH-auxV-auxT(PT100)-1C(8Cyl/C)-100~240V1P-V1.0 | All in one | 8 |  | 5 | 5 |  |  |  | SYS-PDBT21084-MZTC-0~5V-5A/0.1A/0.01A/0.001A-8CH-auxV-auxT(PT100)-1C(8Cyl/C)-100~240V1P-V1.0 |  | 1 | [25 empty] | 10487
925686 | System-SPTT-Testing/Formation/Grading Machine-5V5A-336CH-18650 Cell-380~480V3P_220V1P-V2 | Formation | 336 |  | 5 | 5 |  |  |  | System-SPTT-Testing/Formation/Grading Machine-5V5A-336CH-18650 Cell-380~480V3P_220V1P-V2 |  | 1 | [25 empty] | 80490
925714 | (no tray)System-SPTT-Testing/Formation/Grading Machine-5V5A-336CH-18650 Cell-380~480V3P_220V1P-V2 | Formation | 0 |  | 5 | 5 |  |  |  | (no tray)System-SPTT-Testing/Formation/Grading Machine-5V5A-336CH-18650 Cell-380~480V3P_220V1P-V2 |  | 1 | [25 empty] | 40350
925718 | Battery Tray-84CH-21P4S-18650 cell-(for system PN 925714) | Formation | 84 | [6 empty] | Battery Tray-84CH-21P4S-18650 cell-(for system PN 925714) |  | 1 | [25 empty] | 10035

## Tray
PN | Name | Type | CH | I1/Imax (A) | V1/Vmax (V) | System/Module Mode | Sub Mode | Battery Type | Battery Size | Battery_Connector_I_Name | Battery_Connector_V_Name | Battery_Connector_I_PN | Battery_Connector_V_PN | Battery_Connector_I_Qty | Battery_Connector_V_Qty | Aux_Connector_T_Name | Aux_Connector_V_Name | Aux_Connector_T_Qty | Aux_Connector_V_Qty | Aux_Connector_T_PN | Aux_Connector_V_PN | Price
121814 | Accessory-Battery Holder-30mm coin cell | Battery Holder | 1 | 0 |  | Holder | Coin | Coin | 30mm | 4P5.08PHNX-M |  | 305834 |  | 1 | [7 empty] | 15
121822 | Accessory-Battery Holder-23mm coin cell | Battery Holder | 1 | 0 |  | Holder | Coin | Coin | 23mm | 4P5.08PHNX-M |  | 305834 |  | 1 | [7 empty] | 15
121830 | Accessory-Battery Holder-16mm coin cell | Battery Holder | 1 | 0 |  | Holder | Coin | Coin | 16mm | 4P5.08PHNX-M |  | 305834 |  | 1 | [7 empty] | 15
405788 | Accessory-Battery Holder-20mm coin cell | Battery Holder | 1 | 0 |  | Holder | Coin | Coin | 20mm | 4P5.08PHNX-M |  | 305834 |  | 1 | [7 empty] | 17
409712 | Accessory-Battery Holder-300A Pouch cell | Battery Holder | 1 | 300 |  | Holder | Pouch | Pouch |  | Lug | Ring | 304826 | 305114 | 2 | 2 | [6 empty] | 612
409714 | Accessory-Battery Holder-Universal coin cell | Battery Holder |  | 0 |  | Holder | Coin | Universal |  | 4P5.08PHNX-M |  | 305834 |  | 1 | [7 empty] | 17
409716 | Accessory-Battery Tray Holder-Universal coin cell-8CH | Battery Holder | 8 | 0 |  | Holder | Coin | Universal |  | 4P5.08PHNX-M |  | 305834 |  | 8 | [7 empty] | 210
409722 | Accessory-Battery Holder-10A Universal Cylindrical cell | Battery Holder | 1 | 10 |  | Holder | Cylindrical | Universal |  | 4P5.08PHNX-F |  | 306170 |  | 1 | [7 empty] | 240
409724 | Accessory-Battery Holder-30A Universal Cylindrical cell | Battery Holder | 1 | 30 |  | Holder | Cylindrical | Universal |  | 2P10.16PHNX-F | 2P5.08PHNX-F | 388066 | 306130 | 1 | 1 | [6 empty] | 263
409726 | Accessory-Battery Holder-60A Universal Cylindrical cell | Battery Holder | 1 | 60 |  | Holder | Cylindrical | Universal |  | 2P10.16PHNX-F | 2P5.08PHNX-F | 388066 | 306130 | 1 | 1 | [6 empty] | 306
413820 | MZTC Battery Tray Holder-5A coin cell-2CH | MZTC-7" | 2 | 5 |  | MZTC Holder/All-in-one Tray | MZTC Holder/All-in-one Tray | Coin |  | 4P5.08PHNX-F |  | 306170 | [9 empty] | 151
413822 | MZTC Battery Tray Holder-5A coin cell-4CH | MZTC-7" | 4 | 5 |  | MZTC Holder | MZTC Holder | Coin |  | 4P5.08PHNX-F |  | 194922 | [9 empty] | 151
413828 | MZTC Battery Tray Holder-10A Universal cell-2CH | MZTC-7" | 2 | 10 |  | MZTC Holder | MZTC Holder | Universal |  | 4P5.08PHNX-F |  | 306170 | [9 empty] | 154
413832 | MZTC Battery Tray Holder-30A Cylindrical cell-1CH | MZTC-7" | 1 | 30 |  | MZTC Holder | MZTC Holder | Cylindrical |  | 2P10.16PHNX-F | 2P5.08PHNX-F |  |  | 1 | 1 | 2P3.81PHNX-F |  | 1 |  |  |  | 141.1
414148 | Accessory-Battery Holder-10A Pouch cell-8Inch | Battery Holder | 1 | 10 |  | Holder | Pouch | Pouch | 8Inch | 4P5.08PHNX-F |  | 306170 |  | 1 | [7 empty] | 50
414150 | Accessory-Battery Holder-60A Pouch cell-8Inch | Battery Holder | 1 | 60 |  | Holder | Pouch | Pouch | 8Inch | 2P10.16PHNX-F | 2P5.08PHNX-F | 388066 | 306130 | 1 | 1 | [6 empty] | 155
414162 | Accessory-Battery Tray Holder-10A 18/21_Cylindrical cell-8CH | Battery Holder | 8 | 10 |  | Holder | Cylindrical | Cylindrical | 18650/21700 | 4P5.08PHNX-F |  | 306170 |  | 8 | [7 empty] | 751
414164 | Accessory-Battery Tray Holder-30A 18/21_Cylindrical cell-8CH | Battery Holder | 8 | 30 |  | Holder | Cylindrical | Cylindrical | 18650/21700 | 2P10.16PHNX-F | 2P5.08PHNX-F | 388066 | 306130 | 8 | 8 | [6 empty] | 936
414166 | Accessory-Battery Tray Holder-60A 18/21_Cylindrical cell-8CH | Battery Holder | 8 | 60 |  | Holder | Cylindrical | Cylindrical | 18650/21700 | 2P10.16PHNX-F | 2P5.08PHNX-F | 388066 | 306130 | 8 | 8 | [6 empty] | 1310
414168 | Accessory-Battery Tray Holder-10A Pouch cell-4CH | Battery Holder | 4 | 10 |  | Holder | Pouch | Pouch |  | 4P5.08PHNX-F |  | 306170 |  | 4 | [7 empty] | 361
414170 | Accessory-Battery Tray Holder-60A Pouch cell-4CH | Battery Holder | 4 | 60 |  | Holder | Pouch | Pouch |  | 2P10.16PHNX-F | 2P5.08PHNX-F | 388066 | 306130 | [8 empty] | 937
418054 | Accessory-Battery Holder for MZTC Tray-10A Pouch cell-three poles-6Inch | MZTC (這不是Tray?) | 1 | 10 |  | MZTC Holder | MZTC Holder | Pouch | 6Inch | N/A | [11 empty] | 49
418630 | Accessory-Battery Holder for MZTC Tray-60A Pouch cell-3Inch-VB | MZTC | 1 | 60 |  | MZTC Holder | MZTC Holder | Pouch | 3Inch | N/A | [11 empty] | 113
418902 | MZTC Battery Tray Holder-60A Universal cells-1CH-VB | MZTC-7" | 1 | 60 |  | MZTC Holder | MZTC Holder | Universal |  | 2P10.16PHNX-F | 2P5.08PHNX-F | 388066 | 306130 | 1 | 1 | [6 empty] | 173
425848 | Battery Tray-Universal cell-insulation-W17.5D12H1-BK | Battery Holder | 1 | 0 |  | Holder | Universal | Universal |  | N/A | [11 empty] | 260
431550 | MZTC Battery Holder-10A Universal cell-three poles-2CH-for MTC-VB | MZTC-7" | 2 | 10 |  | MZTC Holder | MZTC Holder | Universal |  | 6P5.08PHNX-F | 2P3.81PHNX-F |  |  | 2 | 2 | [6 empty] | 173
432560 | MZTC Battery Holder-5A coin cell-4CH-for MZTC_D10" | MZTC-10" | 4 | 5 |  | MZTC Holder | MZTC Holder | Coin |  | 16P3.81PHNX-F |  |  |  | 1 | [7 empty] | 164
432570 | MZTC Battery Holder-10A Universal cell-three poles-2CH-for MZTC_D10" | MZTC-10" | 2 | 10 |  | MZTC Holder | MZTC Holder | Universal |  | N/A | [11 empty] | 180
432636 | Battery Holder-Cylindrical cell-1CH-200A-W3D13H4-VB | Battery Holder | 1 | 200 |  | Holder | Cylindrical | Cylindrical |  | Lug | Ring | 304826 | 305114 | 2 | 2 | [6 empty] | 343
433028 | MZTC Battery Tray Holder-10A Cylindrical cell-2CH-for MZTC-VC | MZTC-7" | 2 | 10 |  | MZTC Holder | MZTC Holder | Cylindrical |  | 4P5.08PHNX-F |  | 306170 |  | 2 |  | 2P3.81PHNX-F |  | 2 |  |  |  | 247
433030 | MZTC Battery Tray Holder-30A Cylindrical cell-1CH-for MZTC-VC | MZTC-7" | 1 | 30 |  | MZTC Holder | MZTC Holder | Cylindrical |  | 2P10.16PHNX-F | 2P5.08PHNX-F | 388066 | 306130 | 1 | 1 | 2P3.81PHNX-F |  | 1 |  |  |  | 205
433032 | MZTC Battery Tray Holder-60A Cylindrical cell-1CH-for MZTC-VC | MZTC-7" | 1 | 60 |  | MZTC Holder | MZTC Holder | Cylindrical |  | 2P10.16PHNX-F | 2P5.08PHNX-F | 388066 | 306130 | 1 | 1 | 2P3.81PHNX-F |  | 1 |  |  |  | 224
433038 | MZTC Battery Holder-5A coin cell-2CH-for MZTC_D10" | MZTC-10" | 2 | 5 |  | MZTC Holder | MZTC Holder | Coin |  | 4P5.08PHNX-F |  | 306170 |  | 2 |  | 2P3.81PHNX-F |  | 2 |  |  |  | 164
433040 | MZTC Battery Tray Holder-10A Cylindrical cell-2CH-for MZTC_10" | MZTC-10" | 2 | 10 |  | MZTC Holder | MZTC Holder | Cylindrical |  | 4P5.08PHNX-F |  | 306170 |  | 2 |  | 2P3.81PHNX-F |  | 2 |  |  |  | 267
433042 | MZTC Battery Tray Holder-30A Cylindrical cell-1CH-for MZTC_D10" | MZTC-10" | 1 | 30 |  | MZTC Holder | MZTC Holder | Cylindrical |  | 2P10.16PHNX-F | 2P5.08PHNX-F | 388066 | 306130 | 1 | 1 | 2P3.81PHNX-F |  | 1 |  |  |  | 255
433044 | MZTC Battery Tray Holder-60A Cylindrical cell-1CH-for MZTC_D10" | MZTC-10" | 1 | 60 |  | MZTC Holder | MZTC Holder | Cylindrical |  | 2P10.16PHNX-F | 2P5.08PHNX-F | 388066 | 306130 | 1 | 1 | 2P3.81PHNX-F |  | 1 |  |  |  | 273
433046 | MZTC Battery Tray Holder-10A Universal cell-2CH-for D10" | MZTC-10" | 2 | 10 |  | MZTC Holder | MZTC Holder | Universal |  | 4P5.08PHNX-F |  | 306170 |  | 2 |  | 2P3.81PHNX-F |  | 2 |  |  |  | 167
433048 | MZTC Battery Tray Holder-60A Universal cells-1CH-for D10" | MZTC-10" | 1 | 60 |  | MZTC Holder | MZTC Holder | Universal |  | 2P10.16PHNX-F | 2P5.08PHNX-F | 388066 | 306130 | 1 | 1 | 2P3.81PHNX-F |  | 1 |  |  |  | 180
447050 | MZTC Battery Tray Holder-1CH-60A-Cylindrical cell tabs on same side-for MZTC8 | MZTC-10" | 1 | 60 |  | MZTC Holder | MZTC Holder | Cylindrical |  | 2P10.16PHNX-F | 2P5.08PHNX-F | 388066 | 306130 | 1 | 1 | 2P3.81PHNX-F |  | 1 |  |  |  | 747
454408 | MZTC Battery Holder-8CH-5A-Coin cell-for MZTC8_D10-V1.0 | MZTC-10" | 8 | 5 |  | MZTC Holder | MZTC Holder | Coin |  | 16P3.81PHNX-F |  |  |  | 2 |  | 8P3.81PHNX-F |  | 2 |  |  |  | 220
454596 | Prismatic battery holder-1CH-300A | Battery Holder | 1 | 300 |  | Holder | Prismatic | Prismatic |  | Lug | Ring |  |  | 2 | 2 | [6 empty] | 1200
454598 | Prismatic cell holder-1CH-300A-H300mm | Battery Holder | 1 | 300 |  | Holder | Prismatic | Prismatic |  | Lug | Ring |  |  | 2 | 2 | [6 empty] | 1400
455048 | MZOR Battery Tray Assembly-5A-coin cell-8CH | MZOR | 8 | 5 |  | MZOR | MZOR Battery Tray | Coin |  | N/A | [11 empty] | 233
455050 | MZOR Battery Tray Assembly-10A-Cylindrical cell-4CH | MZOR | 4 | 10 |  | MZOR | MZOR Battery Tray | Cylindrical |  | N/A | [11 empty] | 433
455054 | MZOR Battery Tray Assembly-30A-Cylindrical cell-4CH | MZOR | 4 | 30 |  | MZOR | MZOR Battery Tray | Cylindrical |  | N/A | [11 empty] | 566
455056 | MZOR Battery Tray Assembly-60A-Cylindrical cell-2CH | MZOR | 2 | 60 |  | MZOR | MZOR Battery Tray | Cylindrical |  | N/A | [11 empty] | 480
455058 | MZOR Battery Tray Assembly-200A-Cylindrical cell-1CH | MZOR | 1 | 200 |  | MZOR | MZOR Battery Tray | Cylindrical | 18650/21700 | N/A | [11 empty] | 500
455060 | MZOR Battery Tray Assembly-10A Universal cell-4CH | MZOR | 4 | 10 |  | MZOR | MZOR Battery Tray | Universal |  | N/A | need additional PN | [10 empty] | 200
455064 | MZOR Battery Tray Assembly-60A Universal cells-2CH | MZOR | 2 | 60 |  | MZOR | MZOR Battery Tray | Universal |  | N/A | need additional PN | [10 empty] | 253
455110 | MZOR Battery Tray Assembly-60A Cylindrical cell tabs on same side-2CH | MZOR | 2 | 60 |  | MZOR | MZOR Battery Tray | Cylindrical |  | N/A | [11 empty] | 533.33
465536 | Battery Tray Holder-16A Cylindrical cell-2CH-for D7" MZTC | MZTC-7" | 2 | 16 |  | MZTC Holder | MZTC Holder | Cylindrical |  | 4P5.08PHNX-F-16A |  | 306170 |  | 2 |  | 2P3.81PHNX-F |  | 1 |  |  |  | 260
465678 | Battery Tray Holder-16A Cylindrical cell-2CH-for D10" MZTC | MZTC-10" | 2 | 16 |  | MZTC Holder | MZTC Holder | Cylindrical |  | 4P5.08PHNX-F-16A |  | 306170 |  | 2 |  | 2P3.81PHNX-F |  | 1 |  |  |  | 329
466154 | Battery Tray Holder-10A Cylindrical cell-8CH-for MZTC_D7" to LBT21084 | All in one Tray | 8 | 10 |  | All-in-one Tray | All-in-one Tray | Cylindrical |  | N/A | [11 empty] | 566.67
466156 | Battery Tray Holder-10A Cylindrical cell-8CH-for MZTC_D7" to PDBT | All in one Tray | 8 | 10 |  | All-in-one Tray | All-in-one Tray | Coin |  | N/A | [11 empty] | 566.67
466188 | Battery Tray Holder-5A coin cell-8CH-for MZTC_D7" to LBT21084 | All in one Tray | 8 | 5 |  | All-in-one Tray | All-in-one Tray | Coin |  | N/A | [11 empty] | 433.33
466190 | Battery Tray Holder-5A coin cell-8CH-for MZTC_D7" to PDBT | All in one Tray | 8 | 5 |  | All-in-one Tray | All-in-one Tray | Coin |  | N/A | [11 empty] | 433.33
466342 | MZOR Battery Tray Assembly-200A-46xx Cylindrical cell tabs on same side-1CH | MZOR | 1 | 200 |  | MZOR | MZOR Battery Tray | Cylindrical | 46xx | N/A | [11 empty] | 533.33
469966 | Battery Tray Holder-40A Universal-2CH-for MZTC_D7" to LBT21084 | All in one Tray | 8 | 40 |  | All-in-one Tray | All-in-one Tray | Universal |  | N/A | [11 empty] | 466.67
469968 | Battery Tray Holder-20A Universal-4CH-for MZTC_D7" to LBT21084 | All in one Tray | 8 | 20 |  | All-in-one Tray | All-in-one Tray | Universal |  | N/A | [11 empty] | 466.67
471276 | SBTR Assembly-1CH-200A-4695-tabs on same side-TEC | SBTR | 1 | 200 |  | SBTR | SBTR Assembly | Cylindrical | 4695 | N/A | [11 empty] | 566
471278 | SBTR Assembly-1CH-200A-4680-tabs on opposite side-TEC | SBTR | 1 | 200 |  | SBTR | SBTR Assembly | Cylindrical | 4680 | N/A | [11 empty] | 566
471280 | SBTR Assembly-1CH-50A-18650-TEC | SBTR | 1 | 50 |  | SBTR | SBTR Assembly | Cylindrical | 18650 | N/A | [11 empty] | 433
471282 | SBTR Assembly-1CH-50A-21700-TEC | SBTR | 1 | 50 |  | SBTR | SBTR Assembly | Cylindrical | 21700 | N/A | [11 empty] | 433
471284 | SBTR Assembly-2CH-30A-18650-TEC | SBTR | 2 | 30 |  | SBTR | SBTR Assembly | Cylindrical | 18650 | N/A | [11 empty] | 786
471286 | SBTR Assembly-2CH-30A-21700-TEC | SBTR | 2 | 30 |  | SBTR | SBTR Assembly | Cylindrical | 21700 | N/A | [11 empty] | 786